## Feuil1
Atoll: Link Reporter
Generation date : jeudi 24 octobre 2024 23:07:28
MLO GAF_0072_KAS_0029
LINK SPECIFICATION
Link ID | GAF_0072_KAS_0029 | Length (m) | 13 914,38 m
Capacity | 245 Mbps | Calculation Method | ITU-R P. 530-12
|  | End A | End B
Link Ends | Property ID | GAF_0072_C01 | KAS_0029_C01
| Property name | GAF_0072_C01 | KAS_0029_C01
| Property Latitude | 34,667279N | 34,59594444N
| Property Longitude | 8,462442E | 8,58725E
| Property Height (m) | 486 m | 525 m
Frequency | Band | 11 GHz | 11 GHz
| Channel | BU4' | BU4
| Centre Frequency (GHz) | BU4' (11 365 MHz) | BU4 (10 835 MHz)
| Bandwidth (MHz) | BU_11GHz_40MHz[+] | BU_11GHz_40MHz[-]
| Frequency Designation | H/L | H/L
| Polarisation | Vertical | Vertical
Antenna (Main) | Antenna Type | HPX4-107 | HPX4-107
| Antenna Size (m) | 1,2 m | 1,2 m
| Antenna Height (m) | 35 m | 27 m
| Antenna Direction (°) | 124,75 ° | 304,82 °
| Actual Elevation (°) | 0,07 ° | -0,19 °
| Antenna Gain (dB) | 40,3 dBi | 40,3 dBi
| Feeder Type | F090LLS4 | F090LLS4
| Feeder Length | 1 m | 1 m
| Feeder LOSS | 0 dB | 0 dB
Radio Equipment | Radio Type | iPASO IHG 11GHz 40MHz 128QAM
| Tx Power (dBm) | 22 dBm | 22 dBm
| Tx Attenuator (dB) | 0 dB | 0 dB
| Rx Attenuator (dB) | 0 dB | 0 dB
| Modulation | 128QAM
| Operating Mode | Fixed modulation (priority for throughput)
| Branching Loss Tx (Main) | 0 dB | 0 dB
| Branching Loss Rx (Main) | 0 dB | 0 dB
Branching Loss Tx (Spare)
Branching Loss Rx (Spare)
| Threshold | -71,4 dBm | -71,4 dBm
| ATPC | 0 dB | 0 dB
Performance | Main Rx Level @ TX max (dBm) | -33,99 dBm | -33,56 dBm
Spare Rx Level @ TX max (dBm)
| Threshold Degradation (dB) | 3 dB | 3 dB
| Main Flat Fade Margin (dB) | 37,84 dB | 37,41 dB
Spare Flat Fade Margin (dB)