## Feuil1
Atoll: Link Reporter
Generation date : vendredi 16 août 2024 11:50:59
MLO GALILINK_SOU_0005
LINK SPECIFICATION
Link ID | GALILINK_SOU_0005 | Length (m) | 295,58 m
Capacity | 99 Mbps | Calculation Method | ITU-R P. 530-12
|  | End A | End B
Link Ends | Property ID | GALILINK_TECHNOLOGY | SOU_0005_C01
| Property name | GALILINK_TECHNOLOGY | SOU_0005_C01
| Property Latitude | 35,831948N | 35,82980556N
| Property Longitude | 10,630473E | 10,63241667E
| Property Height (m) | 21 m | 21 m
Frequency | Band | 38 GHz | 38 GHz
| Channel | LH18' | LH18
| Centre Frequency (GHz) | LH18' (38 563 MHz) | LH18 (37 303 MHz)
| Bandwidth (MHz) | LH_38GHz_14MHz[+] | LH_38GHz_14MHz[-]
| Frequency Designation | H/L | H/L
| Polarisation | Vertical | Vertical
Antenna (Main) | Antenna Type | VHLP2-370 | VHLP2-370
| Antenna Size (m) | 0,6 m | 0,6 m
| Antenna Height (m) | 25 m | 22 m
| Antenna Direction (°) | 143,66 ° | 323,67 °
| Actual Elevation (°) | -0,58 ° | 0,58 °
| Antenna Gain (dB) | 44,5 dBi | 44,5 dBi
Feeder Type
Feeder Length
| Feeder LOSS | 0 dB | 0 dB
Radio Equipment | Radio Type | iPASO IHG 38GHz 512QAM 14MHz(1)
| Tx Power (dBm) | -5 dBm | -5 dBm
| Tx Attenuator (dB) | 0 dB | 0 dB
| Rx Attenuator (dB) | 0 dB | 0 dB
| Modulation | 512QAM
| Operating Mode | Fixed modulation (priority for quality)
| Branching Loss Tx (Main) | 0 dB | 0 dB
| Branching Loss Rx (Main) | 0 dB | 0 dB
Branching Loss Tx (Spare)
Branching Loss Rx (Spare)
| Threshold | -66 dBm | -66 dBm
| ATPC | 0 dB | 0 dB
Performance | Main Rx Level @ TX max (dBm) | -29,59 dBm | -29,3 dBm
Spare Rx Level @ TX max (dBm)
| Threshold Degradation (dB) | 1 dB | 1 dB
| Main Flat Fade Margin (dB) | 36,7 dB | 36,41 dB
Spare Flat Fade Margin (dB)