## Feuil1
Atoll: Link Reporter
Generation date : jeudi 24 octobre 2024 23:38:32
MLO GAT_ASSURANCE_EXPERTISE_TUN_0284
LINK SPECIFICATION
Link ID | GAT_ASSURANCE_EXPERTISE_TUN_0284 | Length (m) | 183,68 m
Capacity | 28 Mbps | Calculation Method | ITU-R P. 530-12
|  | End A | End B
Link Ends | Property ID | GAT_ASSURANCE_EXPERTISE | TUN_0284_C02
| Property name | GAT_ASSURANCE_EXPERTISE | TUN_0284_C02
| Property Latitude | 36,81707049N | 36,81836112N
| Property Longitude | 10,1881011E | 10,18937223E
| Property Height (m) | 2 m | 3 m
Frequency | Band | 38 GHz | 38 GHz
| Channel | LI50' | LI50
| Centre Frequency (GHz) | LI50' (38 650,5 MHz) | LI50 (37 390,5 MHz)
| Bandwidth (MHz) | LI_38GHz_7MHz[+] | LI_38GHz_7MHz[-]
| Frequency Designation | H/L | H/L
| Polarisation | Horizontal | Horizontal
Antenna (Main) | Antenna Type | VHLP1-370 | VHLP1-370
| Antenna Size (m) | 0,3 m | 0,3 m
| Antenna Height (m) | 3 m | 21 m
| Antenna Direction (°) | 38,25 ° | 218,25 °
| Actual Elevation (°) | 5,94 ° | -5,94 °
| Antenna Gain (dB) | 39,7 dBi | 39,7 dBi
Feeder Type
Feeder Length
| Feeder LOSS | 0 dB | 0 dB
Radio Equipment | Radio Type | iPASO IHG 38G 28MB(1)
| Tx Power (dBm) | 0 dBm | 0 dBm
| Tx Attenuator (dB) | 0 dB | 0 dB
| Rx Attenuator (dB) | 0 dB | 0 dB
| Modulation | 16QAM
| Operating Mode | Fixed modulation (priority for quality)
| Branching Loss Tx (Main) | 0 dB | 0 dB
| Branching Loss Rx (Main) | 0 dB | 0 dB
Branching Loss Tx (Spare)
Branching Loss Rx (Spare)
| Threshold | -84 dBm | -84 dBm
| ATPC | 0 dB | 0 dB
Performance | Main Rx Level @ TX max (dBm) | -30,01 dBm | -29,72 dBm
Spare Rx Level @ TX max (dBm)
| Threshold Degradation (dB) | 3 dB | 3 dB
| Main Flat Fade Margin (dB) | 54,28 dB | 53,99 dB
Spare Flat Fade Margin (dB)