## Feuil1
Atoll: Link Reporter
Generation date : jeudi 24 octobre 2024 23:20:43
MLO GCER_MON_0011
LINK SPECIFICATION
Link ID | GCER_MON_0011 | Length (m) | 4 669,64 m
Capacity | 54 Mbps | Calculation Method | ITU-R P. 530-12
|  | End A | End B
Link Ends | Property ID | GCER | MON_0011_C05
| Property name | GCER | MON_0011_C05
| Property Latitude | 35,76280556N | 35,75130556N
| Property Longitude | 10,63766667E | 10,68733056E
| Property Height (m) | 24 m | 40 m
Frequency | Band | 23 GHz | 23 GHz
| Channel | HC17 | HC17'
| Centre Frequency (GHz) | HC17 (22 233,75 MHz) | HC17' (23 241,75 MHz)
| Bandwidth (MHz) | HC_23GHz_14MHz[-] | HC_23GHz_14MHz[+]
| Frequency Designation | H/L | H/L
| Polarisation | Vertical | Vertical
Antenna (Main) | Antenna Type | VHLP2-220 | VHLP2-220
| Antenna Size (m) | 0,6 m | 0,6 m
| Antenna Height (m) | 17 m | 37 m
| Antenna Direction (°) | 105,91 ° | 285,94 °
| Actual Elevation (°) | 0,42 ° | -0,46 °
| Antenna Gain (dB) | 40,1 dBi | 40,1 dBi
| Feeder Type | 23G_INT | 23G_INT
| Feeder Length | 0 m | 0 m
| Feeder LOSS | 0 dB | 0 dB
Radio Equipment | Radio Type | iPASO IHG 23GHz 14MHz 32QAM
| Tx Power (dBm) | 19 dBm | 19 dBm
| Tx Attenuator (dB) | 0 dB | 0 dB
| Rx Attenuator (dB) | 0 dB | 0 dB
| Modulation | 32QAM
| Operating Mode | Fixed modulation (priority for quality)
| Branching Loss Tx (Main) | 0 dB | 0 dB
| Branching Loss Rx (Main) | 0 dB | 0 dB
Branching Loss Tx (Spare)
Branching Loss Rx (Spare)
| Threshold | -80 dBm | -80 dBm
| ATPC | 0 dB | 0 dB
Performance | Main Rx Level @ TX max (dBm) | -34,8 dBm | -35,19 dBm
Spare Rx Level @ TX max (dBm)
| Threshold Degradation (dB) | 3 dB | 3 dB
| Main Flat Fade Margin (dB) | 44,81 dB | 45,2 dB
Spare Flat Fade Margin (dB)