## Feuil1
Atoll: Link Reporter
Generation date : jeudi 24 octobre 2024 23:16:31
MLO GEANT_ARI_0050
LINK SPECIFICATION
Link ID | GEANT_ARI_0050 | Length (m) | 3 434 m
Capacity | 41 Mbps | Calculation Method | ITU-R P. 530-12
|  | End A | End B
Link Ends | Property ID | GEANT | ARI_0050_C02
| Property name | GEANT | ARI_0050_C02
| Property Latitude | 36,89958333N | 36,87558056N
| Property Longitude | 10,12238889E | 10,14660833E
| Property Height (m) | 39 m | 217 m
Frequency | Band | 23 GHz | 23 GHz
| Channel | HC11 | HC11'
| Centre Frequency (GHz) | HC11 (22 149,75 MHz) | HC11' (23 157,75 MHz)
| Bandwidth (MHz) | HC_23GHz_14MHz[-] | HC_23GHz_14MHz[+]
| Frequency Designation | H/L | H/L
| Polarisation | Horizontal | Horizontal
Antenna (Main) | Antenna Type | VHLP2-220 | VHLP2-220
| Antenna Size (m) | 0,6 m | 0,6 m
| Antenna Height (m) | 34 m | 43 m
| Antenna Direction (°) | 141,09 ° | 321,1 °
| Actual Elevation (°) | 3,11 ° | -3,14 °
| Antenna Gain (dB) | 40,1 dBi | 40,1 dBi
| Feeder Type | 23G_INT | 23G_INT
| Feeder Length | 0 m | 0 m
| Feeder LOSS | 0 dB | 0 dB
Radio Equipment | Radio Type | NHG2_STD_23GHz_40Mb
| Tx Power (dBm) | 22 dBm | 22 dBm
| Tx Attenuator (dB) | 0 dB | 0 dB
| Rx Attenuator (dB) | 0 dB | 0 dB
| Modulation | 16QAM
| Operating Mode | Fixed modulation (priority for quality)
| Branching Loss Tx (Main) | 0 dB | 0 dB
| Branching Loss Rx (Main) | 0 dB | 0 dB
Branching Loss Tx (Spare)
Branching Loss Rx (Spare)
| Threshold | -78,5 dBm | -78,5 dBm
| ATPC | 0 dB | 0 dB
Performance | Main Rx Level @ TX max (dBm) | -28,72 dBm | -29,12 dBm
Spare Rx Level @ TX max (dBm)
| Threshold Degradation (dB) | 3 dB | 3 dB
| Main Flat Fade Margin (dB) | 49,38 dB | 49,78 dB
Spare Flat Fade Margin (dB)