## Feuil1
Atoll: Link Reporter
Generation date : vendredi 25 octobre 2024 00:02:38
MLO GOLF_ADVANCED_SERVICES_SOU_0002
LINK SPECIFICATION
Link ID | GOLF_ADVANCED_SERVICES_SOU_0002 | Length (m) | 560,7 m
Capacity | 20,5 Mbps | Calculation Method | ITU-R P. 530-12
|  | End A | End B
Link Ends | Property ID | GOLF_ADVANCED_SERVICES | SOU_0002_C01
| Property name | GOLF_ADVANCED_SERVICES | SOU_0002_C01
| Property Latitude | 35,868388309N | 35,86969167N
| Property Longitude | 10,609577154E | 10,60358056E
| Property Height (m) | 4 m | 6 m
Frequency | Band | 38 GHz | 38 GHz
| Channel | LI39' | LI39
| Centre Frequency (GHz) | LI39' (38 573,5 MHz) | LI39 (37 313,5 MHz)
| Bandwidth (MHz) | LI_38GHz_7MHz[+] | LI_38GHz_7MHz[-]
| Frequency Designation | H/L | H/L
| Polarisation | Vertical | Vertical
Antenna (Main) | Antenna Type | VHLP1-370 | VHLP1-370
| Antenna Size (m) | 0,3 m | 0,3 m
| Antenna Height (m) | 16 m | 26 m
| Antenna Direction (°) | 285,02 ° | 105,01 °
| Actual Elevation (°) | 1,23 ° | -1,23 °
| Antenna Gain (dB) | 39,7 dBi | 39,7 dBi
Feeder Type
Feeder Length
| Feeder LOSS | 0 dB | 0 dB
Radio Equipment | Radio Type | iPASO IHG 38GHz 7MHz 16QAM
| Tx Power (dBm) | 9 dBm | 9 dBm
| Tx Attenuator (dB) | 0 dB | 0 dB
| Rx Attenuator (dB) | 0 dB | 0 dB
| Modulation | 16QAM
| Operating Mode | Fixed modulation (priority for throughput)
| Branching Loss Tx (Main) | 0 dB | 0 dB
| Branching Loss Rx (Main) | 0 dB | 0 dB
Branching Loss Tx (Spare)
Branching Loss Rx (Spare)
| Threshold | -84 dBm | -84 dBm
| ATPC | 0 dB | 0 dB
Performance | Main Rx Level @ TX max (dBm) | -30,8 dBm | -30,5 dBm
Spare Rx Level @ TX max (dBm)
| Threshold Degradation (dB) | 3 dB | 3 dB
| Main Flat Fade Margin (dB) | 53,5 dB | 53,2 dB
Spare Flat Fade Margin (dB)