## Feuil1
Atoll: Link Reporter
Generation date : jeudi 24 octobre 2024 23:54:02
MLO GROUPE_ALAYA_Soukra - ARI_0038_C01
LINK SPECIFICATION
Link ID | GROUPE_ALAYA_Soukra - ARI_0038_C01 | Length (m) | 544,55 m
Capacity | 84,5 Mbps | Calculation Method | ITU-R P. 530-12
|  | End A | End B
Link Ends | Property ID | GROUPE_ALAYA_Soukra | ARI_0038_C01
| Property name | GROUPE_ALAYA_Soukra | ARI_0038_C01
| Property Latitude | 36,863569N | 36,86627778N
| Property Longitude | 10,215547E | 10,22063889E
| Property Height (m) | 5 m | 6 m
Frequency | Band | 38 GHz | 38 GHz
| Channel | LH20' | LH20
| Centre Frequency (GHz) | LH20' (38 591 MHz) | LH20 (37 331 MHz)
| Bandwidth (MHz) | LH_38GHz_14MHz[+] | LH_38GHz_14MHz[-]
| Frequency Designation | H/L | H/L
| Polarisation | Vertical | Vertical
Antenna (Main) | Antenna Type | VHLP1-370 | VHLP1-370
| Antenna Size (m) | 0,3 m | 0,3 m
| Antenna Height (m) | 17 m | 15 m
| Antenna Direction (°) | 56,38 ° | 236,38 °
| Actual Elevation (°) | -0,11 ° | 0,1 °
| Antenna Gain (dB) | 39,7 dBi | 39,7 dBi
| Feeder Type | 38G_INT | 38G_INT
| Feeder Length | 0 m | 0 m
| Feeder LOSS | 0 dB | 0 dB
Radio Equipment | Radio Type | IHG_iPASO_38G_512QAM
| Tx Power (dBm) | 17 dBm | 17 dBm
| Tx Attenuator (dB) | 5 dB | 5 dB
| Rx Attenuator (dB) | 5 dB | 5 dB
| Modulation | 256-QAM
| Operating Mode | Fixed modulation (priority for quality)
| Branching Loss Tx (Main) | 0 dB | 0 dB
| Branching Loss Rx (Main) | 0 dB | 0 dB
Branching Loss Tx (Spare)
Branching Loss Rx (Spare)
| Threshold | -86 dBm | -86 dBm
| ATPC | 0 dB | 0 dB
Performance | Main Rx Level @ TX max (dBm) | -32,55 dBm | -32,25 dBm
Spare Rx Level @ TX max (dBm)
| Threshold Degradation (dB) | 3 dB | 3 dB
| Main Flat Fade Margin (dB) | 53,75 dB | 53,45 dB
Spare Flat Fade Margin (dB)