## Feuil1
Atoll: Link Reporter
Generation date : jeudi 24 octobre 2024 23:44:04
MLO GROUPE_BENETEAU_TUNISIE_BIZ_0010
LINK SPECIFICATION
Link ID | GROUPE_BENETEAU_TUNISIE_BIZ_0010 | Length (m) | 533,43 m
Capacity | 99 Mbps | Calculation Method | ITU-R P. 530-12
|  | End A | End B
Link Ends | Property ID | GROUPE BENETEAU TUNISIE | BIZ_0010_C03
| Property name | GROUPE BENETEAU TUNISIE | BIZ_0010_C03
| Property Latitude | 37,264884082N | 37,267833N
| Property Longitude | 9,858196E | 9,86294444E
| Property Height (m) | 3 m | 5 m
Frequency | Band | 38 GHz | 38 GHz
| Channel | LH17' | LH17
| Centre Frequency (GHz) | LH17' (38 549 MHz) | LH17 (37 289 MHz)
| Bandwidth (MHz) | LH_38GHz_14MHz[+] | LH_38GHz_14MHz[-]
| Frequency Designation | H/L | H/L
| Polarisation | Vertical | Vertical
Antenna (Main) | Antenna Type | VHLP1-370 | VHLP1-370
| Antenna Size (m) | 0,3 m | 0,3 m
| Antenna Height (m) | 11,7 m | 14 m
| Antenna Direction (°) | 52,03 ° | 232,03 °
| Actual Elevation (°) | 0,46 ° | -0,46 °
| Antenna Gain (dB) | 39,7 dBi | 39,7 dBi
Feeder Type
Feeder Length
| Feeder LOSS | 0 dB | 0 dB
Radio Equipment | Radio Type | iPASO IHG 38GHz 14MHz 512QAM
| Tx Power (dBm) | 10 dBm | 10 dBm
| Tx Attenuator (dB) | 0 dB | 0 dB
| Rx Attenuator (dB) | 0 dB | 0 dB
| Modulation | 512QAM
| Operating Mode | Fixed modulation (priority for throughput)
| Branching Loss Tx (Main) | 0 dB | 0 dB
| Branching Loss Rx (Main) | 0 dB | 0 dB
Branching Loss Tx (Spare)
Branching Loss Rx (Spare)
| Threshold | -66 dBm | -66 dBm
| ATPC | 0 dB | 0 dB
Performance | Main Rx Level @ TX max (dBm) | -29,36 dBm | -29,07 dBm
Spare Rx Level @ TX max (dBm)
| Threshold Degradation (dB) | 3 dB | 3 dB
| Main Flat Fade Margin (dB) | 36,93 dB | 36,64 dB
Spare Flat Fade Margin (dB)