## Feuil1
Atoll: Link Reporter
Generation date : jeudi 24 octobre 2024 23:17:57
MLO HAMILA_STONEWEAR_siege_NAB_0075
LINK SPECIFICATION
Link ID | HAMILA_STONEWEAR_siege_NAB_0075 | Length (m) | 5 986,11 m
Capacity | 20,5 Mbps | Calculation Method | ITU-R P. 530-12
|  | End A | End B
Link Ends | Property ID | HAMILA_STONEWEAR_siege | NAB_0075_C01
| Property name | HAMILA_STONEWEAR_siege | NAB_0075_C01
| Property Latitude | 36,5470037N | 36,54980556N
| Property Longitude | 10,6079854E | 10,54122222E
| Property Height (m) | 114 m | 59 m
Frequency | Band | 23 GHz | 23 GHz
| Channel | HF40 | HF40'
| Centre Frequency (GHz) | HF40 (22 279,25 MHz) | HF40' (23 287,25 MHz)
| Bandwidth (MHz) | HF_23GHz_7MHz[-] | HF_23GHz_7MHz[+]
| Frequency Designation | H/L | H/L
| Polarisation | Vertical | Vertical
Antenna (Main) | Antenna Type | VHLP2-220 | VHLP2-220
| Antenna Size (m) | 0,6 m | 0,6 m
| Antenna Height (m) | 11,8 m | 31 m
| Antenna Direction (°) | 273,01 ° | 92,97 °
| Actual Elevation (°) | -0,37 ° | 0,32 °
| Antenna Gain (dB) | 40,1 dBi | 40,1 dBi
| Feeder Type | 23G_INT | 23G_INT
| Feeder Length | 0 m | 0 m
| Feeder LOSS | 0 dB | 0 dB
Radio Equipment | Radio Type | NEOC_STD_23GHz_20Mb
| Tx Power (dBm) | 23 dBm | 23 dBm
| Tx Attenuator (dB) | 0 dB | 0 dB
| Rx Attenuator (dB) | 0 dB | 0 dB
| Modulation | 16QAM
| Operating Mode | Fixed modulation (priority for quality)
| Branching Loss Tx (Main) | 0 dB | 0 dB
| Branching Loss Rx (Main) | 0 dB | 0 dB
Branching Loss Tx (Spare)
Branching Loss Rx (Spare)
| Threshold | -84 dBm | -84 dBm
| ATPC | 0 dB | 0 dB
Performance | Main Rx Level @ TX max (dBm) | -33,31 dBm | -33,69 dBm
Spare Rx Level @ TX max (dBm)
| Threshold Degradation (dB) | 3 dB | 3 dB
| Main Flat Fade Margin (dB) | 50,31 dB | 50,69 dB
Spare Flat Fade Margin (dB)