## Feuil1
Atoll: Link Reporter
Generation date : jeudi 24 octobre 2024 23:20:09
MLO HANNIBAL-TV_ARI_0064
LINK SPECIFICATION
Link ID | HANNIBAL-TV_ARI_0064 | Length (m) | 3 005,31 m
Capacity | 81,9 Mbps | Calculation Method | ITU-R P. 530-12
|  | End A | End B
Link Ends | Property ID | HANNIBAL-TV | ARI_0064_C04
| Property name | HANNIBAL-TV | ARI_0064_C04
| Property Latitude | 36,88505556N | 36,87963889N
| Property Longitude | 10,23077778E | 10,26380556E
| Property Height (m) | 6 m | 5 m
Frequency | Band | 23 GHz | 23 GHz
| Channel | HC12 | HC12'
| Centre Frequency (GHz) | HC12 (22 163,75 MHz) | HC12' (23 171,75 MHz)
| Bandwidth (MHz) | HC_23GHz_14MHz[-] | HC_23GHz_14MHz[+]
| Frequency Designation | H/L | H/L
| Polarisation | Vertical | Vertical
Antenna (Main) | Antenna Type | VHLP2-220 | VHLP2-220
| Antenna Size (m) | 0,6 m | 0,6 m
| Antenna Height (m) | 17 m | 37 m
| Antenna Direction (°) | 101,58 ° | 281,6 °
| Actual Elevation (°) | 0,35 ° | -0,38 °
| Antenna Gain (dB) | 40,1 dBi | 40,1 dBi
| Feeder Type | 23G_INT | 23G_INT
| Feeder Length | 0 m | 0 m
| Feeder LOSS | 0 dB | 0 dB
Radio Equipment | Radio Type | NHG2_STD_23GHz_80Mb
| Tx Power (dBm) | 22 dBm | 22 dBm
| Tx Attenuator (dB) | 0 dB | 0 dB
| Rx Attenuator (dB) | 0 dB | 0 dB
| Modulation | 16-QAM
| Operating Mode | Fixed modulation (priority for quality)
| Branching Loss Tx (Main) | 0 dB | 0 dB
| Branching Loss Rx (Main) | 0 dB | 0 dB
Branching Loss Tx (Spare)
Branching Loss Rx (Spare)
| Threshold | -76,5 dBm | -76,5 dBm
| ATPC | 0 dB | 0 dB
Performance | Main Rx Level @ TX max (dBm) | -27,51 dBm | -27,91 dBm
Spare Rx Level @ TX max (dBm)
| Threshold Degradation (dB) | 3 dB | 3 dB
| Main Flat Fade Margin (dB) | 48,59 dB | 48,99 dB
Spare Flat Fade Margin (dB)