## Feuil1
Atoll: Link Reporter
Generation date : jeudi 24 octobre 2024 23:48:38
MLO HBIB_REKIK_Mannouba_TUN_0090
LINK SPECIFICATION
Link ID | HBIB_REKIK_Mannouba_TUN_0090 | Length (m) | 2 122,38 m
Capacity | 31,8 Mbps | Calculation Method | ITU-R P. 530-12
|  | End A | End B
Link Ends | Property ID | HBIB_REKIK_Mannouba | TUN_0090_C01
| Property name | HBIB_REKIK_Mannouba | TUN_0090_C01
| Property Latitude | 36,785357N | 36,79124722N
| Property Longitude | 10,080773E | 10,10338889E
| Property Height (m) | 62 m | 19 m
Frequency | Band | 38 GHz | 38 GHz
| Channel | LH17' | LH17
| Centre Frequency (GHz) | LH17' (38 549 MHz) | LH17 (37 289 MHz)
| Bandwidth (MHz) | LH_38GHz_14MHz[+] | LH_38GHz_14MHz[-]
| Frequency Designation | H/L | H/L
| Polarisation | Vertical | Vertical
Antenna (Main) | Antenna Type | VHLP2-370 | VHLP2-370
| Antenna Size (m) | 0,6 m | 0,6 m
| Antenna Height (m) | 19 m | 18 m
| Antenna Direction (°) | 71,98 ° | 251,99 °
| Actual Elevation (°) | -1,2 ° | 1,18 °
| Antenna Gain (dB) | 44,5 dBi | 44,5 dBi
Feeder Type
Feeder Length
| Feeder LOSS | 0 dB | 0 dB
Radio Equipment | Radio Type | iPASO IHG 38GHz 14MHz 16QAM 2
| Tx Power (dBm) | 10 dBm | 10 dBm
| Tx Attenuator (dB) | 0 dB | 0 dB
| Rx Attenuator (dB) | 0 dB | 0 dB
| Modulation | 16QAM
| Operating Mode | Fixed modulation (priority for throughput)
| Branching Loss Tx (Main) | 0 dB | 0 dB
| Branching Loss Rx (Main) | 0 dB | 0 dB
Branching Loss Tx (Spare)
Branching Loss Rx (Spare)
| Threshold | -81 dBm | -81 dBm
| ATPC | 0 dB | 0 dB
Performance | Main Rx Level @ TX max (dBm) | -32,02 dBm | -31,71 dBm
Spare Rx Level @ TX max (dBm)
| Threshold Degradation (dB) | 3 dB | 3 dB
| Main Flat Fade Margin (dB) | 49,29 dB | 48,98 dB
Spare Flat Fade Margin (dB)