## Feuil1
Atoll: Link Reporter
Generation date : jeudi 24 octobre 2024 23:37:55
MLO HENKEL_BAR_0060
LINK SPECIFICATION
Link ID | HENKEL_BAR_0060 | Length (m) | 1 307,53 m
Capacity | 28 Mbps | Calculation Method | ITU-R P. 530-12
|  | End A | End B
Link Ends | Property ID | HENKEL | BAR_0060_C02
| Property name | HENKEL | BAR_0060_C02
| Property Latitude | 36,72254167N | 36,73N
| Property Longitude | 10,29536945E | 10,28403889E
| Property Height (m) | 16 m | 7 m
Frequency | Band | 38 GHz | 38 GHz
| Channel | LH22 | LH22'
| Centre Frequency (GHz) | LH22 (37 359 MHz) | LH22' (38 619 MHz)
| Bandwidth (MHz) | LH_38GHz_14MHz[-] | LH_38GHz_14MHz[+]
| Frequency Designation | H/L | H/L
| Polarisation | Horizontal | Horizontal
Antenna (Main) | Antenna Type | VHLP1-370 | VHLP1-370
| Antenna Size (m) | 0,3 m | 0,3 m
| Antenna Height (m) | 17 m | 31 m
| Antenna Direction (°) | 309,4 ° | 129,39 °
| Actual Elevation (°) | 0,21 ° | -0,23 °
| Antenna Gain (dB) | 39,7 dBi | 39,7 dBi
| Feeder Type | 38G_INT | 38G_INT
| Feeder Length | 0 m | 0 m
| Feeder LOSS | 0 dB | 0 dB
Radio Equipment | Radio Type | iPASO IHG 38G 28MB
| Tx Power (dBm) | 20 dBm | 20 dBm
| Tx Attenuator (dB) | 0 dB | 0 dB
| Rx Attenuator (dB) | 0 dB | 0 dB
| Modulation | QPSK
| Operating Mode | Fixed modulation (priority for quality)
| Branching Loss Tx (Main) | 0 dB | 0 dB
| Branching Loss Rx (Main) | 0 dB | 0 dB
Branching Loss Tx (Spare)
Branching Loss Rx (Spare)
| Threshold | -87,5 dBm | -87,5 dBm
| ATPC | 0 dB | 0 dB
Performance | Main Rx Level @ TX max (dBm) | -26,99 dBm | -27,3 dBm
Spare Rx Level @ TX max (dBm)
| Threshold Degradation (dB) | 3 dB | 3 dB
| Main Flat Fade Margin (dB) | 60,2 dB | 60,51 dB
Spare Flat Fade Margin (dB)