## Feuil1
Atoll: Link Reporter
Generation date : jeudi 24 octobre 2024 23:39:10
MLO HOTEL AMIR PALACE_MON_0017
LINK SPECIFICATION
Link ID | HOTEL AMIR PALACE_MON_0017 | Length (m) | 642,57 m
Capacity | 318 Mbps | Calculation Method | ITU-R P. 530-12
|  | End A | End B
Link Ends | Property ID | HOTEL AMIR PALACE | MON_0017_C02
| Property name | HOTEL AMIR PALACE | MON_0017_C02
| Property Latitude | 35,76400278N | 35,76024722N
| Property Longitude | 10,73435E | 10,72894167E
| Property Height (m) | 13 m | 3 m
Frequency | Band | 38 GHz | 38 GHz
| Channel | LE8' | LE8
| Centre Frequency (GHz) | LE8' (38 738 MHz) | LE8 (37 478 MHz)
| Bandwidth (MHz) | LE_38GHz_56MHz[+] | LE_38GHz_56MHz[-]
| Frequency Designation | H/L | H/L
| Polarisation | Vertical | Vertical
Antenna (Main) | Antenna Type | VHLP1-370 | VHLP1-370
| Antenna Size (m) | 0,3 m | 0,3 m
| Antenna Height (m) | 24,5 m | 30 m
| Antenna Direction (°) | 229,45 ° | 49,44 °
| Actual Elevation (°) | -0,4 ° | 0,4 °
| Antenna Gain (dB) | 39,7 dBi | 39,7 dBi
Feeder Type
Feeder Length
| Feeder LOSS | 0 dB | 0 dB
Radio Equipment | Radio Type | iPASO IHG 38GHz 56MHz 128QAM
| Tx Power (dBm) | 8 dBm | 8 dBm
| Tx Attenuator (dB) | 0 dB | 0 dB
| Rx Attenuator (dB) | 0 dB | 0 dB
| Modulation | 128QAM
| Operating Mode | Fixed modulation (priority for quality)
| Branching Loss Tx (Main) | 0 dB | 0 dB
| Branching Loss Rx (Main) | 0 dB | 0 dB
Branching Loss Tx (Spare)
Branching Loss Rx (Spare)
| Threshold | -66 dBm | -66 dBm
| ATPC | 0 dB | 0 dB
Performance | Main Rx Level @ TX max (dBm) | -33,04 dBm | -32,74 dBm
Spare Rx Level @ TX max (dBm)
| Threshold Degradation (dB) | 3 dB | 3 dB
| Main Flat Fade Margin (dB) | 33,26 dB | 32,96 dB
Spare Flat Fade Margin (dB)