## Feuil1
Atoll: Link Reporter
Generation date : jeudi 24 octobre 2024 23:32:21
MLO HOTEL_CHIRAZ_CLUB_SAHLINE_MON_0017
LINK SPECIFICATION
Link ID | HOTEL_CHIRAZ_CLUB_SAHLINE_MON_0017 | Length (m) | 3 479,52 m
Capacity | 54 Mbps | Calculation Method | ITU-R P. 530-12
|  | End A | End B
Link Ends | Property ID | HOTEL CHIRAZ CLUB_SAHLINE | MON_0017_C02
| Property name | HOTEL CHIRAZ CLUB_SAHLINE | MON_0017_C02
| Property Latitude | 35,779252N | 35,76024722N
| Property Longitude | 10,698335E | 10,72894167E
| Property Height (m) | 5 m | 3 m
Frequency | Band | 23 GHz | 23 GHz
| Channel | HC11' | HC11
| Centre Frequency (GHz) | HC11' (23 157,75 MHz) | HC11 (22 149,75 MHz)
| Bandwidth (MHz) | HC_23GHz_14MHz[+] | HC_23GHz_14MHz[-]
| Frequency Designation | H/L | H/L
| Polarisation | Vertical | Vertical
Antenna (Main) | Antenna Type | VHLP2-220 | VHLP2-220
| Antenna Size (m) | 0,6 m | 0,6 m
| Antenna Height (m) | 23 m | 27 m
| Antenna Direction (°) | 127,42 ° | 307,44 °
| Actual Elevation (°) | 0,02 ° | -0,05 °
| Antenna Gain (dB) | 40,1 dBi | 40,1 dBi
| Feeder Type | 23G_INT | 23G_INT
| Feeder Length | 0 m | 0 m
| Feeder LOSS | 0 dB | 0 dB
Radio Equipment | Radio Type | iPASO IHG 23GHz 14MHz 32QAM
| Tx Power (dBm) | 16 dBm | 16 dBm
| Tx Attenuator (dB) | 0 dB | 0 dB
| Rx Attenuator (dB) | 0 dB | 0 dB
| Modulation | 32QAM
| Operating Mode | Fixed modulation (priority for quality)
| Branching Loss Tx (Main) | 0 dB | 0 dB
| Branching Loss Rx (Main) | 0 dB | 0 dB
Branching Loss Tx (Spare)
Branching Loss Rx (Spare)
| Threshold | -80 dBm | -80 dBm
| ATPC | 0 dB | 0 dB
Performance | Main Rx Level @ TX max (dBm) | -35,3 dBm | -34,9 dBm
Spare Rx Level @ TX max (dBm)
| Threshold Degradation (dB) | 3 dB | 3 dB
| Main Flat Fade Margin (dB) | 45,1 dB | 44,7 dB
Spare Flat Fade Margin (dB)