## Feuil1
Atoll: Link Reporter
Generation date : jeudi 24 octobre 2024 23:27:54
MLO HOTEL_GOLF_RESORT_MED_0131
LINK SPECIFICATION
Link ID | HOTEL_GOLF_RESORT_MED_0131 | Length (m) | 4 792,13 m
Capacity | 81,9 Mbps | Calculation Method | ITU-R P. 530-12
|  | End A | End B
Link Ends | Property ID | HOTEL_GOLF_RESORT | MED_0131_C03
| Property name | HOTEL_GOLF_RESORT | MED_0131_C03
| Property Latitude | 33,82693056N | 33,79483334N
| Property Longitude | 11,02353056E | 10,98888889E
| Property Height (m) | 3 m | 24 m
Frequency | Band | 23 GHz | 23 GHz
| Channel | HC13' | HC13
| Centre Frequency (GHz) | HC13' (23 185,75 MHz) | HC13 (22 177,75 MHz)
| Bandwidth (MHz) | HC_23GHz_14MHz[+] | HC_23GHz_14MHz[-]
| Frequency Designation | H/L | H/L
| Polarisation | Vertical | Vertical
Antenna (Main) | Antenna Type | VHLP2-220 | VHLP2-220
| Antenna Size (m) | 0,6 m | 0,6 m
| Antenna Height (m) | 25 m | 25 m
| Antenna Direction (°) | 221,89 ° | 41,87 °
| Actual Elevation (°) | 0,23 ° | -0,27 °
| Antenna Gain (dB) | 40,1 dBi | 40,1 dBi
| Feeder Type | 23G_INT | 23G_INT
| Feeder Length | 0 m | 0 m
| Feeder LOSS | 0 dB | 0 dB
Radio Equipment | Radio Type | IHG_iPASO_23GHz_80M_256QAM
| Tx Power (dBm) | 20 dBm | 20 dBm
| Tx Attenuator (dB) | 0 dB | 0 dB
| Rx Attenuator (dB) | 0 dB | 0 dB
| Modulation | 256QAM
| Operating Mode | Fixed modulation (priority for quality)
| Branching Loss Tx (Main) | 0 dB | 0 dB
| Branching Loss Rx (Main) | 0 dB | 0 dB
Branching Loss Tx (Spare)
Branching Loss Rx (Spare)
| Threshold | -90 dBm | -90 dBm
| ATPC | 0 dB | 0 dB
Performance | Main Rx Level @ TX max (dBm) | -34,43 dBm | -34,03 dBm
Spare Rx Level @ TX max (dBm)
| Threshold Degradation (dB) | 3 dB | 3 dB
| Main Flat Fade Margin (dB) | 55,97 dB | 55,57 dB
Spare Flat Fade Margin (dB)