## Feuil1
Atoll: Link Reporter
Generation date : jeudi 24 octobre 2024 23:57:54
MLO HOTEL_LTI_SOU_0043_V
LINK SPECIFICATION
Link ID | HOTEL_LTI_SOU_0043_V | Length (m) | 2 456,81 m
Capacity | 247 Mbps | Calculation Method | ITU-R P. 530-12
|  | End A | End B
Link Ends | Property ID | HOTEL_LTI_BELLE_VUE_PARK | SOU_0043_C01
| Property name | HOTEL_LTI_BELLE_VUE_PARK | SOU_0043_C01
| Property Latitude | 35,91354723N | 35,89797778N
| Property Longitude | 10,57991945E | 10,56057778E
| Property Height (m) | 8 m | 49 m
Frequency | Band | 38 GHz | 38 GHz
| Channel | LL10 | LL10'
| Centre Frequency (GHz) | LL10 (37 324 MHz) | LL10' (38 584 MHz)
| Bandwidth (MHz) | LL_38GHz_28MHz[-] | LL_38GHz_28MHz[+]
| Frequency Designation | H/L | H/L
| Polarisation | Vertical | Vertical
Antenna (Main) | Antenna Type | VHLP2-370 | VHLP2-370
| Antenna Size (m) | 0,6 m | 0,6 m
| Antenna Height (m) | 13 m | 23 m
| Antenna Direction (°) | 225,18 ° | 45,17 °
| Actual Elevation (°) | 1,18 ° | -1,2 °
| Antenna Gain (dB) | 44,5 dBi | 44,5 dBi
| Feeder Type | 38G_INT | 38G_INT
| Feeder Length | 0 m | 0 m
| Feeder LOSS | 0 dB | 0 dB
Radio Equipment | Radio Type | iPASO IHG 38GHz 28MHz 2048QAM
| Tx Power (dBm) | 14 dBm | 14 dBm
| Tx Attenuator (dB) | 0 dB | 0 dB
| Rx Attenuator (dB) | 0 dB | 0 dB
| Modulation | 2048QAM
| Operating Mode | Fixed modulation (priority for throughput)
| Branching Loss Tx (Main) | 0 dB | 0 dB
| Branching Loss Rx (Main) | 0 dB | 0 dB
Branching Loss Tx (Spare)
Branching Loss Rx (Spare)
| Threshold | -55 dBm | -55 dBm
| ATPC | 0 dB | 0 dB
Performance | Main Rx Level @ TX max (dBm) | -29,04 dBm | -29,35 dBm
Spare Rx Level @ TX max (dBm)
| Threshold Degradation (dB) | 3 dB | 3 dB
| Main Flat Fade Margin (dB) | 25,65 dB | 25,96 dB
Spare Flat Fade Margin (dB)