## Feuil1
Atoll: Link Reporter
Generation date : jeudi 24 octobre 2024 23:24:16
MLO HOTEL_MARHABA_NAB_0080_H
LINK SPECIFICATION
Link ID | HOTEL_MARHABA_NAB_0080_H | Length (m) | 3 554,82 m
Capacity | 81,9 Mbps | Calculation Method | ITU-R P. 530-12
|  | End A | End B
Link Ends | Property ID | HOTEL_MARHABA_HAMMAMET | NAB_0080_C01
| Property name | HOTEL_MARHABA_HAMMAMET | NAB_0080_C01
| Property Latitude | 36,39930556N | 36,39808N
| Property Longitude | 10,57240278E | 10,53281E
| Property Height (m) | 3 m | 18 m
Frequency | Band | 23 GHz | 23 GHz
| Channel | HC23 | HC23'
| Centre Frequency (GHz) | HC23 (22 317,75 MHz) | HC23' (23 325,75 MHz)
| Bandwidth (MHz) | HC_23GHz_14MHz[-] | HC_23GHz_14MHz[+]
| Frequency Designation | H/L | H/L
| Polarisation | Horizontal | Horizontal
Antenna (Main) | Antenna Type | VHLP2-220 | VHLP2-220
| Antenna Size (m) | 0,6 m | 0,6 m
| Antenna Height (m) | 12 m | 42 m
| Antenna Direction (°) | 267,81 ° | 87,79 °
| Actual Elevation (°) | 0,71 ° | -0,74 °
| Antenna Gain (dB) | 40,1 dBi | 40,1 dBi
| Feeder Type | 23G_INT | 23G_INT
| Feeder Length | 0 m | 0 m
| Feeder LOSS | 0 dB | 0 dB
Radio Equipment | Radio Type | IHG_iPASO_23GHz_80M_256QAM
| Tx Power (dBm) | 20 dBm | 20 dBm
| Tx Attenuator (dB) | 0 dB | 0 dB
| Rx Attenuator (dB) | 0 dB | 0 dB
| Modulation | 256QAM
| Operating Mode | Fixed modulation (priority for quality)
| Branching Loss Tx (Main) | 0 dB | 0 dB
| Branching Loss Rx (Main) | 0 dB | 0 dB
Branching Loss Tx (Spare)
Branching Loss Rx (Spare)
| Threshold | -90 dBm | -90 dBm
| ATPC | 0 dB | 0 dB
Performance | Main Rx Level @ TX max (dBm) | -31,17 dBm | -31,55 dBm
Spare Rx Level @ TX max (dBm)
| Threshold Degradation (dB) | 3 dB | 3 dB
| Main Flat Fade Margin (dB) | 58,45 dB | 58,83 dB
Spare Flat Fade Margin (dB)