## Feuil1
Atoll: Link Reporter
Generation date : jeudi 24 octobre 2024 23:38:13
MLO HOTEL_PARADIS_PALACE_NAB_0004
LINK SPECIFICATION
Link ID | HOTEL_PARADIS_PALACE_NAB_0004 | Length (m) | 845,36 m
Capacity | 495 Mbps | Calculation Method | ITU-R P. 530-12
|  | End A | End B
Link Ends | Property ID | HOTEL_PARADIS_PALACE | NAB_0004_C02
| Property name | HOTEL_PARADIS_PALACE | NAB_0004_C02
| Property Latitude | 36,390169932N | 36,39688611N
| Property Longitude | 10,558996246E | 10,56344167E
| Property Height (m) | 4 m | 5 m
Frequency | Band | 38 GHz | 38 GHz
| Channel | LE5 | LE5'
| Centre Frequency (GHz) | LE5 (37 310 MHz) | LE5' (38 570 MHz)
| Bandwidth (MHz) | LE_38GHz_56MHz[-] | LE_38GHz_56MHz[+]
| Frequency Designation | H/L | H/L
| Polarisation | Vertical | Vertical
Antenna (Main) | Antenna Type | VHLP1-370 | VHLP1-370
| Antenna Size (m) | 0,3 m | 0,3 m
| Antenna Height (m) | 13,25 m | 23 m
| Antenna Direction (°) | 28,05 ° | 208,05 °
| Actual Elevation (°) | 0,72 ° | -0,73 °
| Antenna Gain (dB) | 39,7 dBi | 39,7 dBi
Feeder Type
Feeder Length
| Feeder LOSS | 0 dB | 0 dB
Radio Equipment | Radio Type | iPASO IHG 38GHz 56MHz 2048QAM
| Tx Power (dBm) | 10 dBm | 10 dBm
| Tx Attenuator (dB) | 0 dB | 0 dB
| Rx Attenuator (dB) | 0 dB | 0 dB
| Modulation | 2048QAM
| Operating Mode | Fixed modulation (priority for throughput)
| Branching Loss Tx (Main) | 0 dB | 0 dB
| Branching Loss Rx (Main) | 0 dB | 0 dB
Branching Loss Tx (Spare)
Branching Loss Rx (Spare)
| Threshold | -52 dBm | -52 dBm
| ATPC | 0 dB | 0 dB
Performance | Main Rx Level @ TX max (dBm) | -33,12 dBm | -33,41 dBm
Spare Rx Level @ TX max (dBm)
| Threshold Degradation (dB) | 3 dB | 3 dB
| Main Flat Fade Margin (dB) | 18,59 dB | 18,88 dB
Spare Flat Fade Margin (dB)