## Feuil1
Atoll: Link Reporter
Generation date : jeudi 24 octobre 2024 23:35:20
MLO HOTEL_RESIDENCE_GOLF - TUN_0138_C02
LINK SPECIFICATION
Link ID | HOTEL_RESIDENCE_GOLF - TUN_0138_C02 | Length (m) | 1 011,38 m
Capacity | 20,5 Mbps | Calculation Method | ITU-R P. 530-12
|  | End A | End B
Link Ends | Property ID | HOTEL_RESIDENCE_GOLF | TUN_0138_C02
| Property name | HOTEL_RESIDENCE_GOLF | TUN_0138_C02
| Property Latitude | 36,91544723N | 36,92452778N
| Property Longitude | 10,27689167E | 10,27783333E
| Property Height (m) | 1 m | 2 m
Frequency | Band | 38 GHz | 38 GHz
| Channel | LH17 | LH17'
| Centre Frequency (GHz) | LH17 (37 289 MHz) | LH17' (38 549 MHz)
| Bandwidth (MHz) | LH_38GHz_14MHz[-] | LH_38GHz_14MHz[+]
| Frequency Designation | H/L | H/L
| Polarisation | Horizontal | Horizontal
Antenna (Main) | Antenna Type | VHLP1-370 | VHLP1-370
| Antenna Size (m) | 0,3 m | 0,3 m
| Antenna Height (m) | 6 m | 22 m
| Antenna Direction (°) | 4,74 ° | 184,74 °
| Actual Elevation (°) | 0,96 ° | -0,97 °
| Antenna Gain (dB) | 39,7 dBi | 39,7 dBi
| Feeder Type | n/a | F042MMS4
| Feeder Length | n/a | 1 m
| Feeder LOSS | 0 dB | 0 dB
Radio Equipment | Radio Type | IHG_iPASO_38G_20M_QPSK
| Tx Power (dBm) | 18 dBm | 18 dBm
| Tx Attenuator (dB) | 0 dB | 0 dB
| Rx Attenuator (dB) | 0 dB | 0 dB
| Modulation | Q-PSK
| Operating Mode | Fixed modulation (priority for quality)
| Branching Loss Tx (Main) | 0 dB | 0 dB
| Branching Loss Rx (Main) | 0 dB | 0 dB
Branching Loss Tx (Spare)
Branching Loss Rx (Spare)
| Threshold | -87,5 dBm | -87,5 dBm
| ATPC | 0 dB | 0 dB
Performance | Main Rx Level @ TX max (dBm) | -26,7 dBm | -27 dBm
Spare Rx Level @ TX max (dBm)
| Threshold Degradation (dB) | 3 dB | 3 dB
| Main Flat Fade Margin (dB) | 60,5 dB | 60,8 dB
Spare Flat Fade Margin (dB)