## Feuil1
Atoll: Link Reporter
Generation date : jeudi 24 octobre 2024 23:33:08
MLO HOTEL_THABRACA_JEN_0006_H
LINK SPECIFICATION
Link ID | HOTEL_THABRACA_JEN_0006_H | Length (m) | 3 868,43 m
Capacity | 158,4 Mbps | Calculation Method | ITU-R P. 530-12
|  | End A | End B
Link Ends | Property ID | HOTEL_THABRACA | JEN_0006_C04
| Property name | HOTEL_THABRACA | JEN_0006_C04
| Property Latitude | 36,95848611N | 36,95575556N
| Property Longitude | 8,801880556E | 8,75858056E
| Property Height (m) | 12 m | 3 m
Frequency | Band | 23 GHz | 23 GHz
| Channel | HD6 | HD6'
| Centre Frequency (GHz) | HD6 (22 156,75 MHz) | HD6' (23 164,75 MHz)
| Bandwidth (MHz) | HD_23GHz_28MHz[-] | HD_23GHz_28MHz[+]
| Frequency Designation | H/L | H/L
| Polarisation | Horizontal | Horizontal
Antenna (Main) | Antenna Type | VHLP2-220 | VHLP2-220
| Antenna Size (m) | 0,6 m | 0,6 m
| Antenna Height (m) | 11,28 m | 25 m
| Antenna Direction (°) | 265,5 ° | 85,47 °
| Actual Elevation (°) | 0,05 ° | -0,09 °
| Antenna Gain (dB) | 40,1 dBi | 40,1 dBi
| Feeder Type | 23G_INT | 23G_INT
| Feeder Length | 0 m | 0 m
| Feeder LOSS | 0 dB | 0 dB
Radio Equipment | Radio Type | iPASO IHG 23GHz 28MHz 128QAM
| Tx Power (dBm) | 19 dBm | 19 dBm
| Tx Attenuator (dB) | 0 dB | 0 dB
| Rx Attenuator (dB) | 0 dB | 0 dB
| Modulation | 128QAM
| Operating Mode | Fixed modulation (priority for throughput)
| Branching Loss Tx (Main) | 0 dB | 0 dB
| Branching Loss Rx (Main) | 0 dB | 0 dB
Branching Loss Tx (Spare)
Branching Loss Rx (Spare)
| Threshold | -71 dBm | -71 dBm
| ATPC | 0 dB | 0 dB
Performance | Main Rx Level @ TX max (dBm) | -32,95 dBm | -33,35 dBm
Spare Rx Level @ TX max (dBm)
| Threshold Degradation (dB) | 3 dB | 3 dB
| Main Flat Fade Margin (dB) | 37,65 dB | 38,05 dB
Spare Flat Fade Margin (dB)