## Feuil1
Atoll: Link Reporter
Generation date : vendredi 25 octobre 2024 12:07:10
MLO HYDRO_EXPERT_ BAR_0018
LINK SPECIFICATION
Link ID | HYDRO_EXPERT_ BAR_0018 | Length (m) | 1 101,21 m
Capacity | 20,5 Mbps | Calculation Method | ITU-R P. 530-12
|  | End A | End B
Link Ends | Property ID | HYDRO_EXPERT | BAR_0018_C01
| Property name | HYDRO_EXPERT | BAR_0018_C01
| Property Latitude | 36,732891N | 36,74063889N
| Property Longitude | 10,225158E | 10,23285833E
| Property Height (m) | 12 m | 23 m
Frequency | Band | 38 GHz | 38 GHz
| Channel | LI39 | LI39'
| Centre Frequency (GHz) | LI39 (37 313,5 MHz) | LI39' (38 573,5 MHz)
| Bandwidth (MHz) | LI_38GHz_7MHz[-] | LI_38GHz_7MHz[+]
| Frequency Designation | H/L | H/L
| Polarisation | Vertical | Vertical
Antenna (Main) | Antenna Type | VHLP1-370 | VHLP1-370
| Antenna Size (m) | 0,3 m | 0,3 m
| Antenna Height (m) | 12,3 m | 18 m
| Antenna Direction (°) | 38,53 ° | 218,54 °
| Actual Elevation (°) | 0,86 ° | -0,87 °
| Antenna Gain (dB) | 39,7 dBi | 39,7 dBi
Feeder Type
Feeder Length
| Feeder LOSS | 0 dB | 0 dB
Radio Equipment | Radio Type | NEOC_STD_38GHz_20Mb
| Tx Power (dBm) | 11 dBm | 11 dBm
| Tx Attenuator (dB) | 0 dB | 0 dB
| Rx Attenuator (dB) | 0 dB | 0 dB
| Modulation | 16QAM
| Operating Mode | Fixed modulation (priority for quality)
| Branching Loss Tx (Main) | 0 dB | 0 dB
| Branching Loss Rx (Main) | 0 dB | 0 dB
Branching Loss Tx (Spare)
Branching Loss Rx (Spare)
| Threshold | -83 dBm | -83 dBm
| ATPC | 0 dB | 0 dB
Performance | Main Rx Level @ TX max (dBm) | -34,46 dBm | -34,76 dBm
Spare Rx Level @ TX max (dBm)
| Threshold Degradation (dB) | 3 dB | 3 dB
| Main Flat Fade Margin (dB) | 48,24 dB | 48,54 dB
Spare Flat Fade Margin (dB)