## Feuil1
Atoll: Link Reporter
Generation date : jeudi 24 octobre 2024 23:44:14
MLO Hotel Continental - KAI_0007_C02
LINK SPECIFICATION
Link ID | Hotel Continental - KAI_0007_C02 | Length (m) | 1 649,58 m
Capacity | 109 Mbps | Calculation Method | ITU-R P. 530-12
|  | End A | End B
Link Ends | Property ID | Hotel Continental | KAI_0007_C02
| Property name | Hotel Continental | KAI_0007_C02
| Property Latitude | 35,6863871N | 35,69994167N
| Property Longitude | 10,097819E | 10,10530556E
| Property Height (m) | 55 m | 50 m
Frequency | Band | 38 GHz | 38 GHz
| Channel | LH17 | LH17'
| Centre Frequency (GHz) | LH17 (37 289 MHz) | LH17' (38 549 MHz)
| Bandwidth (MHz) | LH_38GHz_14MHz[-] | LH_38GHz_14MHz[+]
| Frequency Designation | H/L | H/L
| Polarisation | Vertical | Vertical
Antenna (Main) | Antenna Type | VHLP1-370 | VHLP1-370
| Antenna Size (m) | 0,3 m | 0,3 m
| Antenna Height (m) | 13 m | 20 m
| Antenna Direction (°) | 24,16 ° | 204,16 °
| Actual Elevation (°) | 0,06 ° | -0,08 °
| Antenna Gain (dB) | 39,7 dBi | 39,7 dBi
Feeder Type
Feeder Length
| Feeder LOSS | 0 dB | 0 dB
Radio Equipment | Radio Type | iPASO IHG 38GHz 1024QAM 14MHz
| Tx Power (dBm) | 14 dBm | 14 dBm
| Tx Attenuator (dB) | 0 dB | 0 dB
| Rx Attenuator (dB) | 0 dB | 0 dB
| Modulation | 1024QAM
| Operating Mode | Fixed modulation (priority for quality)
| Branching Loss Tx (Main) | 0 dB | 0 dB
| Branching Loss Rx (Main) | 0 dB | 0 dB
Branching Loss Tx (Spare)
Branching Loss Rx (Spare)
| Threshold | -62 dBm | -62 dBm
| ATPC | 0 dB | 0 dB
Performance | Main Rx Level @ TX max (dBm) | -35,03 dBm | -35,33 dBm
Spare Rx Level @ TX max (dBm)
| Threshold Degradation (dB) | 3 dB | 3 dB
| Main Flat Fade Margin (dB) | 26,67 dB | 26,97 dB
Spare Flat Fade Margin (dB)