## Feuil1
Atoll: Link Reporter
Generation date : vendredi 25 octobre 2024 00:02:48
MLO Hotel_El_Manar_NAB_0012_H
LINK SPECIFICATION
Link ID | Hotel_El_Manar_NAB_0012_H | Length (m) | 475,56 m
Capacity | 158,4 Mbps | Calculation Method | ITU-R P. 530-12
|  | End A | End B
Link Ends | Property ID | Hotel_El_Manar | NAB_0012_C04
| Property name | Hotel_El_Manar | NAB_0012_C04
| Property Latitude | 36,425344N | 36,42936N
| Property Longitude | 10,67744E | 10,67559E
| Property Height (m) | 5 m | 14 m
Frequency | Band | 38 GHz | 38 GHz
| Channel | LL10 | LL10'
| Centre Frequency (GHz) | LL10 (37 324 MHz) | LL10' (38 584 MHz)
| Bandwidth (MHz) | LL_38GHz_28MHz[-] | LL_38GHz_28MHz[+]
| Frequency Designation | H/L | H/L
| Polarisation | Horizontal | Horizontal
Antenna (Main) | Antenna Type | VHLP1-370 | VHLP1-370
| Antenna Size (m) | 0,3 m | 0,3 m
| Antenna Height (m) | 21 m | 16,5 m
| Antenna Direction (°) | 339,66 ° | 159,66 °
| Actual Elevation (°) | 0,54 ° | -0,54 °
| Antenna Gain (dB) | 39,7 dBi | 39,7 dBi
Feeder Type
Feeder Length
| Feeder LOSS | 0 dB | 0 dB
Radio Equipment | Radio Type | iPASO IHG 38GHz 28MHz 128QAM
| Tx Power (dBm) | 7 dBm | 7 dBm
| Tx Attenuator (dB) | 0 dB | 0 dB
| Rx Attenuator (dB) | 0 dB | 0 dB
| Modulation | 128QAM
| Operating Mode | Fixed modulation (priority for throughput)
| Branching Loss Tx (Main) | 0 dB | 0 dB
| Branching Loss Rx (Main) | 0 dB | 0 dB
Branching Loss Tx (Spare)
Branching Loss Rx (Spare)
| Threshold | -69 dBm | -69 dBm
| ATPC | 0 dB | 0 dB
Performance | Main Rx Level @ TX max (dBm) | -31,06 dBm | -31,36 dBm
Spare Rx Level @ TX max (dBm)
| Threshold Degradation (dB) | 3 dB | 3 dB
| Main Flat Fade Margin (dB) | 37,64 dB | 37,94 dB
Spare Flat Fade Margin (dB)