## Feuil1
Atoll: Link Reporter
Generation date : jeudi 24 octobre 2024 23:49:22
MLO Human Rights Watch - TUN_0006_C01
LINK SPECIFICATION
Link ID | Human Rights Watch - TUN_0006_C01 | Length (m) | 920,82 m
Capacity | 71 Mbps | Calculation Method | ITU-R P. 530-12
|  | End A | End B
Link Ends | Property ID | Human Rights Watch | TUN_0006_C01
| Property name | Human Rights Watch | TUN_0006_C01
| Property Latitude | 36,829166N | 36,82123889N
| Property Longitude | 10,186944E | 10,18998889E
| Property Height (m) | 7 m | 4 m
Frequency | Band | 38 GHz | 38 GHz
| Channel | LH33 | LH33'
| Centre Frequency (GHz) | LH33 (37 513 MHz) | LH33' (38 773 MHz)
| Bandwidth (MHz) | LH_38GHz_14MHz[-] | LH_38GHz_14MHz[+]
| Frequency Designation | H/L | H/L
| Polarisation | Vertical | Vertical
Antenna (Main) | Antenna Type | VHLP1-370 | VHLP1-370
| Antenna Size (m) | 0,3 m | 0,3 m
| Antenna Height (m) | 10,5 m | 27 m
| Antenna Direction (°) | 162,91 ° | 342,91 °
| Actual Elevation (°) | 0,84 ° | -0,84 °
| Antenna Gain (dB) | 39,7 dBi | 39,7 dBi
Feeder Type
Feeder Length
| Feeder LOSS | 0 dB | 0 dB
Radio Equipment | Radio Type | iPASO IHG 38G 71MB
| Tx Power (dBm) | 10 dBm | 10 dBm
| Tx Attenuator (dB) | 0 dB | 0 dB
| Rx Attenuator (dB) | 0 dB | 0 dB
| Modulation | 32QAM
| Operating Mode | Fixed modulation (priority for quality)
| Branching Loss Tx (Main) | 0 dB | 0 dB
| Branching Loss Rx (Main) | 0 dB | 0 dB
Branching Loss Tx (Spare)
Branching Loss Rx (Spare)
| Threshold | -78 dBm | -78 dBm
| ATPC | 0 dB | 0 dB
Performance | Main Rx Level @ TX max (dBm) | -33,92 dBm | -34,22 dBm
Spare Rx Level @ TX max (dBm)
| Threshold Degradation (dB) | 3 dB | 3 dB
| Main Flat Fade Margin (dB) | 43,78 dB | 44,08 dB
Spare Flat Fade Margin (dB)