## Feuil1
Atoll: Link Reporter
Generation date : jeudi 24 octobre 2024 23:44:52
MLO IAT_BAR_0002
LINK SPECIFICATION
Link ID | IAT_BAR_0002 | Length (m) | 193,03 m
Capacity | 88,5 Mbps | Calculation Method | ITU-R P. 530-12
|  | End A | End B
Link Ends | Property ID | IAT | BAR_0002_C02
| Property name | IAT | BAR_0002_C02
| Property Latitude | 36,69875N | 36,70006944N
| Property Longitude | 10,23088889E | 10,23228889E
| Property Height (m) | 18 m | 17 m
Frequency | Band | 38 GHz | 38 GHz
| Channel | LH18 | LH18'
| Centre Frequency (GHz) | LH18 (37 303 MHz) | LH18' (38 563 MHz)
| Bandwidth (MHz) | LH_38GHz_14MHz[-] | LH_38GHz_14MHz[+]
| Frequency Designation | H/L | H/L
| Polarisation | Vertical | Vertical
Antenna (Main) | Antenna Type | VHLP1-370 | VHLP1-370
| Antenna Size (m) | 0,3 m | 0,3 m
| Antenna Height (m) | 17 m | 31 m
| Antenna Direction (°) | 40,39 ° | 220,39 °
| Actual Elevation (°) | 3,86 ° | -3,86 °
| Antenna Gain (dB) | 39,7 dBi | 39,7 dBi
| Feeder Type | 38G_INT | 38G_INT
| Feeder Length | 0 m | 0 m
| Feeder LOSS | 0 dB | 0 dB
Radio Equipment | Radio Type | iPASO IHG 38G 85MB
| Tx Power (dBm) | 8 dBm | 8 dBm
| Tx Attenuator (dB) | 2 dB | 2 dB
| Rx Attenuator (dB) | 2 dB | 2 dB
| Modulation | 64QAM
| Operating Mode | Fixed modulation (priority for quality)
| Branching Loss Tx (Main) | 0 dB | 0 dB
| Branching Loss Rx (Main) | 0 dB | 0 dB
Branching Loss Tx (Spare)
Branching Loss Rx (Spare)
| Threshold | -75 dBm | -75 dBm
| ATPC | 0 dB | 0 dB
Performance | Main Rx Level @ TX max (dBm) | -26,16 dBm | -26,45 dBm
Spare Rx Level @ TX max (dBm)
| Threshold Degradation (dB) | 3 dB | 3 dB
| Main Flat Fade Margin (dB) | 48,55 dB | 48,84 dB
Spare Flat Fade Margin (dB)