## Feuil1
Atoll: Link Reporter
Generation date : mardi 7 janvier 2025 08:24:16
MLO IDEA_INTERNATIONAL_TUN_0006
LINK SPECIFICATION
Link ID | IDEA_INTERNATIONAL_TUN_0006 | Length (m) | 1 274,58 m
Capacity | 53 Mbps | Calculation Method | ITU-R P. 530-12
|  | End A | End B
Link Ends | Property ID | IDEA_INTERNATIONAL | TUN_0006_C01
| Property name | IDEA_INTERNATIONAL | TUN_0006_C01
| Property Latitude | 36,824544N | 36,82123889N
| Property Longitude | 10,176308E | 10,18998889E
| Property Height (m) | 25 m | 4 m
Frequency | Band | 38 GHz | 38 GHz
| Channel | LI43 | LI43'
| Centre Frequency (GHz) | LI43 (37 341,5 MHz) | LI43' (38 601,5 MHz)
| Bandwidth (MHz) | LI_38GHz_7MHz[-] | LI_38GHz_7MHz[+]
| Frequency Designation | H/L | H/L
| Polarisation | Vertical | Vertical
Antenna (Main) | Antenna Type | VHLP1-370 | VHLP1-370
| Antenna Size (m) | 0,3 m | 0,3 m
| Antenna Height (m) | 13,6 m | 26 m
| Antenna Direction (°) | 106,79 ° | 286,8 °
| Actual Elevation (°) | -0,39 ° | 0,38 °
| Antenna Gain (dB) | 39,7 dBi | 39,7 dBi
Feeder Type
Feeder Length
| Feeder LOSS | 0 dB | 0 dB
Radio Equipment | Radio Type | iPASO IHG 38GHz 1024QAM 7MHz
| Tx Power (dBm) | 13 dBm | 13 dBm
| Tx Attenuator (dB) | 0 dB | 0 dB
| Rx Attenuator (dB) | 0 dB | 0 dB
| Modulation | 1024QAM
| Operating Mode | Fixed modulation (priority for quality)
| Branching Loss Tx (Main) | 0 dB | 0 dB
| Branching Loss Rx (Main) | 0 dB | 0 dB
Branching Loss Tx (Spare)
Branching Loss Rx (Spare)
| Threshold | -65 dBm | -65 dBm
| ATPC | 0 dB | 0 dB
Performance | Main Rx Level @ TX max (dBm) | -33,77 dBm | -34,07 dBm
Spare Rx Level @ TX max (dBm)
| Threshold Degradation (dB) | 3 dB | 3 dB
| Main Flat Fade Margin (dB) | 30,93 dB | 31,23 dB
Spare Flat Fade Margin (dB)