## Feuil1
Atoll: Link Reporter
Generation date : jeudi 24 octobre 2024 23:55:01
MLO IMM_KACEM_HOSNI_Jawhara_SOU_0065
LINK SPECIFICATION
Link ID | IMM_KACEM_HOSNI_Jawhara_SOU_0065 | Length (m) | 1 560,37 m
Capacity | 20,5 Mbps | Calculation Method | ITU-R P. 530-12
|  | End A | End B
Link Ends | Property ID | IMM_KACEM_HOSNI_Jawhara | SOU_0065_C01
| Property name | IMM_KACEM_HOSNI_Jawhara | SOU_0065_C01
| Property Latitude | 35,830933N | 35,81837778N
| Property Longitude | 10,628097E | 10,62032778E
| Property Height (m) | 23 m | 52 m
Frequency | Band | 38 GHz | 38 GHz
| Channel | LI39 | LI39'
| Centre Frequency (GHz) | LI39 (37 313,5 MHz) | LI39' (38 573,5 MHz)
| Bandwidth (MHz) | LI_38GHz_7MHz[-] | LI_38GHz_7MHz[+]
| Frequency Designation | H/L | H/L
| Polarisation | Vertical | Vertical
Antenna (Main) | Antenna Type | VHLP1-370 | VHLP1-370
| Antenna Size (m) | 0,3 m | 0,3 m
| Antenna Height (m) | 32,5 m | 36,5 m
| Antenna Direction (°) | 206,65 ° | 26,64 °
| Actual Elevation (°) | 1,2 ° | -1,22 °
| Antenna Gain (dB) | 39,7 dBi | 39,7 dBi
Feeder Type
Feeder Length
| Feeder LOSS | 0 dB | 0 dB
Radio Equipment | Radio Type | NEOC_STD_38GHz_20Mb
| Tx Power (dBm) | 11 dBm | 11 dBm
| Tx Attenuator (dB) | 0 dB | 0 dB
| Rx Attenuator (dB) | 0 dB | 0 dB
| Modulation | 16QAM
| Operating Mode | Fixed modulation (priority for quality)
| Branching Loss Tx (Main) | 0 dB | 0 dB
| Branching Loss Rx (Main) | 0 dB | 0 dB
Branching Loss Tx (Spare)
Branching Loss Rx (Spare)
| Threshold | -83 dBm | -83 dBm
| ATPC | 0 dB | 0 dB
Performance | Main Rx Level @ TX max (dBm) | -37,55 dBm | -37,85 dBm
Spare Rx Level @ TX max (dBm)
| Threshold Degradation (dB) | 3 dB | 3 dB
| Main Flat Fade Margin (dB) | 45,15 dB | 45,45 dB
Spare Flat Fade Margin (dB)