## Feuil1
Atoll: Link Reporter
Generation date : jeudi 24 octobre 2024 23:43:34
MLO IMM_KACEM_HOSNI_MAISON_DG_SOU_0103
LINK SPECIFICATION
Link ID | IMM_KACEM_HOSNI_MAISON_DG_SOU_0103 | Length (m) | 63,1 m
Capacity | 109 Mbps | Calculation Method | ITU-R P. 530-12
|  | End A | End B
Link Ends | Property ID | Ste IMM KACEM HOSNI MAISON DG | SOU_0103_C01
| Property name | Ste IMM KACEM HOSNI MAISON DG | SOU_0103_C01
| Property Latitude | 35,84751944N | 35,84775N
| Property Longitude | 10,60791111E | 10,60727778E
| Property Height (m) | 20 m | 21 m
Frequency | Band | 38 GHz | 38 GHz
| Channel | LH17 | LH17'
| Centre Frequency (GHz) | LH17 (37 289 MHz) | LH17' (38 549 MHz)
| Bandwidth (MHz) | LH_38GHz_14MHz[-] | LH_38GHz_14MHz[+]
| Frequency Designation | H/L | H/L
| Polarisation | Vertical | Vertical
Antenna (Main) | Antenna Type | VHLP1-370 | VHLP1-370
| Antenna Size (m) | 0,3 m | 0,3 m
| Antenna Height (m) | 10 m | 16,3 m
| Antenna Direction (°) | 294,19 ° | 114,19 °
| Actual Elevation (°) | 6,66 ° | -6,66 °
| Antenna Gain (dB) | 39,7 dBi | 39,7 dBi
| Feeder Type | 38G_INT | 38G_INT
| Feeder Length | 0 m | 0 m
| Feeder LOSS | 0 dB | 0 dB
Radio Equipment | Radio Type | iPASO IHG 38GHz 1024QAM 14MHz(1)
| Tx Power (dBm) | -5 dBm | -5 dBm
| Tx Attenuator (dB) | 0 dB | 0 dB
| Rx Attenuator (dB) | 0 dB | 0 dB
| Modulation | 1024QAM
| Operating Mode | Fixed modulation (priority for quality)
| Branching Loss Tx (Main) | 0 dB | 0 dB
| Branching Loss Rx (Main) | 0 dB | 0 dB
Branching Loss Tx (Spare)
Branching Loss Rx (Spare)
| Threshold | -62 dBm | -62 dBm
| ATPC | 0 dB | 0 dB
Performance | Main Rx Level @ TX max (dBm) | -25,38 dBm | -25,67 dBm
Spare Rx Level @ TX max (dBm)
| Threshold Degradation (dB) | 3 dB | 3 dB
| Main Flat Fade Margin (dB) | 36,33 dB | 36,62 dB
Spare Flat Fade Margin (dB)