## Feuil1
Atoll: Link Reporter
Generation date : jeudi 24 octobre 2024 23:53:59
MLO INFOMED PHARMA - TUN_0129_C02
LINK SPECIFICATION
Link ID | INFOMED PHARMA - TUN_0129_C02 | Length (m) | 958,32 m
Capacity | 20,5 Mbps | Calculation Method | ITU-R P. 530-12
|  | End A | End B
Link Ends | Property ID | INFOMED PHARMA | TUN_0129_C02
| Property name | INFOMED PHARMA | TUN_0129_C02
| Property Latitude | 36,887988755N | 36,8795N
| Property Longitude | 10,289131125E | 10,28716667E
| Property Height (m) | 1 m | 3 m
Frequency | Band | 38 GHz | 38 GHz
| Channel | LI72 | LI72'
| Centre Frequency (GHz) | LI72 (37 558,5 MHz) | LI72' (38 818,5 MHz)
| Bandwidth (MHz) | LI_38GHz_7MHz[-] | LI_38GHz_7MHz[+]
| Frequency Designation | H/L | H/L
| Polarisation | Vertical | Vertical
Antenna (Main) | Antenna Type | VHLP1-370 | VHLP1-370
| Antenna Size (m) | 0,3 m | 0,3 m
| Antenna Height (m) | 12,6 m | 25 m
| Antenna Direction (°) | 190,49 ° | 10,49 °
| Actual Elevation (°) | 0,86 ° | -0,86 °
| Antenna Gain (dB) | 39,7 dBi | 39,7 dBi
Feeder Type
Feeder Length
| Feeder LOSS | 0 dB | 0 dB
Radio Equipment | Radio Type | NEOC_STD_38GHz_20Mb
| Tx Power (dBm) | 12 dBm | 12 dBm
| Tx Attenuator (dB) | 0 dB | 0 dB
| Rx Attenuator (dB) | 0 dB | 0 dB
| Modulation | 16QAM
| Operating Mode | Fixed modulation (priority for quality)
| Branching Loss Tx (Main) | 0 dB | 0 dB
| Branching Loss Rx (Main) | 0 dB | 0 dB
Branching Loss Tx (Spare)
Branching Loss Rx (Spare)
| Threshold | -83 dBm | -83 dBm
| ATPC | 0 dB | 0 dB
Performance | Main Rx Level @ TX max (dBm) | -32,29 dBm | -32,58 dBm
Spare Rx Level @ TX max (dBm)
| Threshold Degradation (dB) | 3 dB | 3 dB
| Main Flat Fade Margin (dB) | 50,42 dB | 50,71 dB
Spare Flat Fade Margin (dB)