## Feuil1
Atoll: Link Reporter
Generation date : jeudi 24 octobre 2024 23:58:18
MLO INMENSUSS_TUN_0006
LINK SPECIFICATION
Link ID | INMENSUSS_TUN_0006 | Length (m) | 288,99 m
Capacity | 109 Mbps | Calculation Method | ITU-R P. 530-12
|  | End A | End B
Link Ends | Property ID | INMENSUSS | TUN_0006_C01
| Property name | INMENSUSS | TUN_0006_C01
| Property Latitude | 36,82133333N | 36,82123889N
| Property Longitude | 10,193225E | 10,18998889E
| Property Height (m) | 3 m | 4 m
Frequency | Band | 38 GHz | 38 GHz
| Channel | LH31 | LH31'
| Centre Frequency (GHz) | LH31 (37 485 MHz) | LH31' (38 745 MHz)
| Bandwidth (MHz) | LH_38GHz_14MHz[-] | LH_38GHz_14MHz[+]
| Frequency Designation | H/L | H/L
| Polarisation | Vertical | Vertical
Antenna (Main) | Antenna Type | VHLP1-370 | VHLP1-370
| Antenna Size (m) | 0,3 m | 0,3 m
| Antenna Height (m) | 23 m | 28 m
| Antenna Direction (°) | 267,91 ° | 87,91 °
| Actual Elevation (°) | 1,19 ° | -1,19 °
| Antenna Gain (dB) | 39,7 dBi | 39,7 dBi
Feeder Type
Feeder Length
| Feeder LOSS | 0 dB | 0 dB
Radio Equipment | Radio Type | iPASO IHG 38GHz 1024QAM 14MHz
| Tx Power (dBm) | 0 dBm | 0 dBm
| Tx Attenuator (dB) | 0 dB | 0 dB
| Rx Attenuator (dB) | 0 dB | 0 dB
| Modulation | 1024QAM
| Operating Mode | Fixed modulation (priority for quality)
| Branching Loss Tx (Main) | 0 dB | 0 dB
| Branching Loss Rx (Main) | 0 dB | 0 dB
Branching Loss Tx (Spare)
Branching Loss Rx (Spare)
| Threshold | -62 dBm | -62 dBm
| ATPC | 0 dB | 0 dB
Performance | Main Rx Level @ TX max (dBm) | -33,74 dBm | -34,03 dBm
Spare Rx Level @ TX max (dBm)
| Threshold Degradation (dB) | 3 dB | 3 dB
| Main Flat Fade Margin (dB) | 27,97 dB | 28,26 dB
Spare Flat Fade Margin (dB)