## Feuil1
Atoll: Link Reporter
Generation date : jeudi 24 octobre 2024 23:26:42
MLO INTERSAC_SOUSSE_SOU_0015
LINK SPECIFICATION
Link ID | INTERSAC_SOUSSE_SOU_0015 | Length (m) | 2 750,73 m
Capacity | 20,5 Mbps | Calculation Method | ITU-R P. 530-12
|  | End A | End B
Link Ends | Property ID | INTERSAC_Sousse | SOU_0015_C01
| Property name | INTERSAC_Sousse | SOU_0015_C01
| Property Latitude | 35,70875N | 35,73285833N
| Property Longitude | 10,579306E | 10,58638889E
| Property Height (m) | 41 m | 54 m
Frequency | Band | 23 GHz | 23 GHz
| Channel | HF43' | HF43
| Centre Frequency (GHz) | HF43' (23 308,25 MHz) | HF43 (22 300,25 MHz)
| Bandwidth (MHz) | HF_23GHz_7MHz[+] | HF_23GHz_7MHz[-]
| Frequency Designation | H/L | H/L
| Polarisation | Vertical | Vertical
Antenna (Main) | Antenna Type | VHLP2-220 | VHLP2-220
| Antenna Size (m) | 0,6 m | 0,6 m
| Antenna Height (m) | 13 m | 17 m
| Antenna Direction (°) | 13,41 ° | 193,42 °
| Actual Elevation (°) | 0,34 ° | -0,37 °
| Antenna Gain (dB) | 40,1 dBi | 40,1 dBi
| Feeder Type | 23G_INT | 23G_INT
| Feeder Length | 0 m | 0 m
| Feeder LOSS | 0 dB | 0 dB
Radio Equipment | Radio Type | NEOC_STD_23GHz_20Mb
| Tx Power (dBm) | 23 dBm | 23 dBm
| Tx Attenuator (dB) | 0 dB | 0 dB
| Rx Attenuator (dB) | 0 dB | 0 dB
| Modulation | 16QAM
| Operating Mode | Fixed modulation (priority for quality)
| Branching Loss Tx (Main) | 0 dB | 0 dB
| Branching Loss Rx (Main) | 0 dB | 0 dB
Branching Loss Tx (Spare)
Branching Loss Rx (Spare)
| Threshold | -84 dBm | -84 dBm
| ATPC | 0 dB | 0 dB
Performance | Main Rx Level @ TX max (dBm) | -26,08 dBm | -25,7 dBm
Spare Rx Level @ TX max (dBm)
| Threshold Degradation (dB) | 3 dB | 3 dB
| Main Flat Fade Margin (dB) | 58,3 dB | 57,92 dB
Spare Flat Fade Margin (dB)