## Feuil1
Atoll: Link Reporter
Generation date : jeudi 24 octobre 2024 23:46:51
MLO INTRAK_TUNISIA_ARI_0051
LINK SPECIFICATION
Link ID | INTRAK_TUNISIA_ARI_0051 | Length (m) | 467,58 m
Capacity | 20,5 Mbps | Calculation Method | ITU-R P. 530-12
|  | End A | End B
Link Ends | Property ID | INTRAK_TUNISIA | ARI_0051_C01
| Property name | INTRAK_TUNISIA | ARI_0051_C01
| Property Latitude | 36,8515148N | 36,84733889N
| Property Longitude | 10,1979705E | 10,19865833E
| Property Height (m) | 8 m | 7 m
Frequency | Band | 38 GHz | 38 GHz
| Channel | LI34' | LI34
| Centre Frequency (GHz) | LI34' (38 552,5 MHz) | LI34 (37 292,5 MHz)
| Bandwidth (MHz) | LI_38GHz_7MHz[+] | LI_38GHz_7MHz[-]
| Frequency Designation | H/L | H/L
| Polarisation | Vertical | Vertical
Antenna (Main) | Antenna Type | VHLP2-370 | VHLP2-370
| Antenna Size (m) | 0,6 m | 0,6 m
| Antenna Height (m) | 27 m | 38 m
| Antenna Direction (°) | 172,49 ° | 352,49 °
| Actual Elevation (°) | 1,22 ° | -1,23 °
| Antenna Gain (dB) | 44,5 dBi | 44,5 dBi
Feeder Type
Feeder Length
| Feeder LOSS | 0 dB | 0 dB
Radio Equipment | Radio Type | NEOC_STD_38GHz_20Mb
| Tx Power (dBm) | 0 dBm | 0 dBm
| Tx Attenuator (dB) | 1 dB | 1 dB
| Rx Attenuator (dB) | 1 dB | 1 dB
| Modulation | 16QAM
| Operating Mode | Fixed modulation (priority for quality)
| Branching Loss Tx (Main) | 0 dB | 0 dB
| Branching Loss Rx (Main) | 0 dB | 0 dB
Branching Loss Tx (Spare)
Branching Loss Rx (Spare)
| Threshold | -83 dBm | -83 dBm
| ATPC | 0 dB | 0 dB
Performance | Main Rx Level @ TX max (dBm) | -30,6 dBm | -30,31 dBm
Spare Rx Level @ TX max (dBm)
| Threshold Degradation (dB) | 3 dB | 3 dB
| Main Flat Fade Margin (dB) | 52,69 dB | 52,4 dB
Spare Flat Fade Margin (dB)