## Feuil1
Atoll: Link Reporter
Generation date : vendredi 3 janvier 2025 15:01:14
MLO IPSEN_BAR_0007
LINK SPECIFICATION
Link ID | IPSEN_BAR_0007 | Length (m) | 1 240,93 m
Capacity | 20,5 Mbps | Calculation Method | ITU-R P. 530-12
|  | End A | End B
Link Ends | Property ID | IPSEN | BAR_0007_C01
| Property name | IPSEN | BAR_0007_C01
| Property Latitude | 36,80125N | 36,79960833N
| Property Longitude | 10,27822223E | 10,26446944E
| Property Height (m) | 2 m | 2 m
Frequency | Band | 38 GHz | 38 GHz
| Channel | LI36' | LI36
| Centre Frequency (GHz) | LI36' (38 552,5 MHz) | LI36 (37 292,5 MHz)
| Bandwidth (MHz) | LI_38GHz_7MHz[+] | LI_38GHz_7MHz[-]
| Frequency Designation | H/L | H/L
| Polarisation | Vertical | Vertical
Antenna (Main) | Antenna Type | VHLP1-370 | VHLP1-370
| Antenna Size (m) | 0,3 m | 0,3 m
| Antenna Height (m) | 17 m | 31 m
| Antenna Direction (°) | 261,53 ° | 81,52 °
| Actual Elevation (°) | 0,64 ° | -0,65 °
| Antenna Gain (dB) | 39,7 dBi | 39,7 dBi
| Feeder Type | 38G_INT | 38G_INT
| Feeder Length | 0 m | 0 m
| Feeder LOSS | 0 dB | 0 dB
Radio Equipment | Radio Type | NEOC_STD_38GHz_20Mb
| Tx Power (dBm) | 15 dBm | 15 dBm
| Tx Attenuator (dB) | 0 dB | 0 dB
| Rx Attenuator (dB) | 0 dB | 0 dB
| Modulation | 16QAM
| Operating Mode | Fixed modulation (priority for quality)
| Branching Loss Tx (Main) | 0 dB | 0 dB
| Branching Loss Rx (Main) | 0 dB | 0 dB
Branching Loss Tx (Spare)
Branching Loss Rx (Spare)
| Threshold | -83 dBm | -83 dBm
| ATPC | 0 dB | 0 dB
Performance | Main Rx Level @ TX max (dBm) | -31,82 dBm | -31,52 dBm
Spare Rx Level @ TX max (dBm)
| Threshold Degradation (dB) | 3 dB | 3 dB
| Main Flat Fade Margin (dB) | 51,48 dB | 51,18 dB
Spare Flat Fade Margin (dB)