## Feuil1
Atoll: Link Reporter
Generation date : jeudi 24 octobre 2024 23:37:56
MLO ISALYS_SFA_0175
LINK SPECIFICATION
Link ID | ISALYS_SFA_0175 | Length (m) | 1 341,37 m
Capacity | 88,5 Mbps | Calculation Method | ITU-R P. 530-12
|  | End A | End B
Link Ends | Property ID | ISALYS | SFA_0175_C01
| Property name | ISALYS | SFA_0175_C01
| Property Latitude | 34,66752778N | 34,67936112N
| Property Longitude | 10,69472223E | 10,69772223E
| Property Height (m) | 6 m | 10 m
Frequency | Band | 38 GHz | 38 GHz
| Channel | LH17' | LH17
| Centre Frequency (GHz) | LH17' (38 549 MHz) | LH17 (37 289 MHz)
| Bandwidth (MHz) | LH_38GHz_14MHz[+] | LH_38GHz_14MHz[-]
| Frequency Designation | H/L | H/L
| Polarisation | Vertical | Vertical
Antenna (Main) | Antenna Type | VHLP1-370 | VHLP1-370
| Antenna Size (m) | 0,3 m | 0,3 m
| Antenna Height (m) | 17 m | 31 m
| Antenna Direction (°) | 11,78 ° | 191,78 °
| Actual Elevation (°) | 0,76 ° | -0,77 °
| Antenna Gain (dB) | 39,7 dBi | 39,7 dBi
| Feeder Type | 38G_INT | 38G_INT
| Feeder Length | 0 m | 0 m
| Feeder LOSS | 0 dB | 0 dB
Radio Equipment | Radio Type | iPASO IHG 38G 85MB
| Tx Power (dBm) | 15 dBm | 15 dBm
| Tx Attenuator (dB) | 0 dB | 0 dB
| Rx Attenuator (dB) | 0 dB | 0 dB
| Modulation | 64QAM
| Operating Mode | Fixed modulation (priority for quality)
| Branching Loss Tx (Main) | 0 dB | 0 dB
| Branching Loss Rx (Main) | 0 dB | 0 dB
Branching Loss Tx (Spare)
Branching Loss Rx (Spare)
| Threshold | -75 dBm | -75 dBm
| ATPC | 0 dB | 0 dB
Performance | Main Rx Level @ TX max (dBm) | -32,5 dBm | -32,2 dBm
Spare Rx Level @ TX max (dBm)
| Threshold Degradation (dB) | 3 dB | 3 dB
| Main Flat Fade Margin (dB) | 42,8 dB | 42,5 dB
Spare Flat Fade Margin (dB)