## Feuil1
Atoll: Link Reporter
Generation date : jeudi 24 octobre 2024 23:42:27
MLO ISC_TUN_0001
LINK SPECIFICATION
Link ID | ISC_TUN_0001 | Length (m) | 1 535,56 m
Capacity | 113 Mbps | Calculation Method | ITU-R P. 530-12
|  | End A | End B
Link Ends | Property ID | ISC | TUN_0001_C01
| Property name | ISC | TUN_0001_C01
| Property Latitude | 36,86019444N | 36,86977778N
| Property Longitude | 10,30413889E | 10,31655833E
| Property Height (m) | 5 m | 9 m
Frequency | Band | 38 GHz | 38 GHz
| Channel | LL17' | LL17
| Centre Frequency (GHz) | LL17' (38 780 MHz) | LL17 (37 520 MHz)
| Bandwidth (MHz) | LL_38GHz_28MHz[+] | LL_38GHz_28MHz[-]
| Frequency Designation | H/L | H/L
| Polarisation | Vertical | Vertical
Antenna (Main) | Antenna Type | VHLP2-370 | VHLP2-370
| Antenna Size (m) | 0,6 m | 0,6 m
| Antenna Height (m) | 17 m | 31 m
| Antenna Direction (°) | 46,03 ° | 226,04 °
| Actual Elevation (°) | 0,67 ° | -0,68 °
| Antenna Gain (dB) | 44,5 dBi | 44,5 dBi
| Feeder Type | 38G_INT | 38G_INT
| Feeder Length | 0 m | 0 m
| Feeder LOSS | 0 dB | 0 dB
Radio Equipment | Radio Type | iPASO IHG 38G 143MB(1)
| Tx Power (dBm) | 9 dBm | 9 dBm
| Tx Attenuator (dB) | 0 dB | 0 dB
| Rx Attenuator (dB) | 0 dB | 0 dB
| Modulation | 32QAM
| Operating Mode | Fixed modulation (priority for quality)
| Branching Loss Tx (Main) | 0 dB | 0 dB
| Branching Loss Rx (Main) | 0 dB | 0 dB
Branching Loss Tx (Spare)
Branching Loss Rx (Spare)
| Threshold | -75 dBm | -75 dBm
| ATPC | 0 dB | 0 dB
Performance | Main Rx Level @ TX max (dBm) | -30,17 dBm | -29,87 dBm
Spare Rx Level @ TX max (dBm)
| Threshold Degradation (dB) | 3 dB | 3 dB
| Main Flat Fade Margin (dB) | 45,13 dB | 44,83 dB
Spare Flat Fade Margin (dB)