## Feuil1
Atoll: Link Reporter
Generation date : jeudi 24 octobre 2024 23:45:23
MLO ITALCAR-2 - BAR_0008_C01_H
LINK SPECIFICATION
Link ID | ITALCAR-2 - BAR_0008_C01_H | Length (m) | 583,29 m
Capacity | 99 Mbps | Calculation Method | ITU-R P. 530-12
|  | End A | End B
Link Ends | Property ID | ITALCAR-2 | BAR_0008_C01
| Property name | ITALCAR-2 | BAR_0008_C01
| Property Latitude | 36,76297223N | 36,75951944N
| Property Longitude | 10,23061112E | 10,22568889E
| Property Height (m) | 3 m | 4 m
Frequency | Band | 38 GHz | 38 GHz
| Channel | LH24' | LH24
| Centre Frequency (GHz) | LH24' (38 647 MHz) | LH24 (37 387 MHz)
| Bandwidth (MHz) | LH_38GHz_14MHz[+] | LH_38GHz_14MHz[-]
| Frequency Designation | H/L | H/L
| Polarisation | Horizontal | Horizontal
Antenna (Main) | Antenna Type | VHLP1-370 | VHLP1-370
| Antenna Size (m) | 0,3 m | 0,3 m
| Antenna Height (m) | 17 m | 31 m
| Antenna Direction (°) | 228,8 ° | 48,79 °
| Actual Elevation (°) | 1,47 ° | -1,48 °
| Antenna Gain (dB) | 39,7 dBi | 39,7 dBi
| Feeder Type | 38G_INT | 38G_INT
| Feeder Length | 0 m | 0 m
| Feeder LOSS | 0 dB | 0 dB
Radio Equipment | Radio Type | iPASO IHG 38GHz 512QAM 14MHz
| Tx Power (dBm) | 15 dBm | 15 dBm
| Tx Attenuator (dB) | 4 dB | 4 dB
| Rx Attenuator (dB) | 4 dB | 4 dB
| Modulation | 512QAM
| Operating Mode | Fixed modulation (priority for quality)
| Branching Loss Tx (Main) | 0 dB | 0 dB
| Branching Loss Rx (Main) | 0 dB | 0 dB
Branching Loss Tx (Spare)
Branching Loss Rx (Spare)
| Threshold | -66 dBm | -66 dBm
| ATPC | 0 dB | 0 dB
Performance | Main Rx Level @ TX max (dBm) | -33,16 dBm | -32,87 dBm
Spare Rx Level @ TX max (dBm)
| Threshold Degradation (dB) | 3 dB | 3 dB
| Main Flat Fade Margin (dB) | 33,13 dB | 32,84 dB
Spare Flat Fade Margin (dB)