## Feuil1
Atoll: Link Reporter
Generation date : jeudi 24 octobre 2024 23:24:33
MLO JEN_0001_JEN_0006_LTE
LINK SPECIFICATION
Link ID | JEN_0001_JEN_0006_LTE | Length (m) | 3 147,82 m
Capacity | 181 Mbps | Calculation Method | ITU-R P. 530-12
|  | End A | End B
Link Ends | Property ID | JEN_0001_C06 | JEN_0006_C04
| Property name | JEN_0001_C06 | JEN_0006_C04
| Property Latitude | 36,95398333N | 36,95575556N
| Property Longitude | 8,79385278E | 8,75858056E
| Property Height (m) | 18 m | 3 m
Frequency | Band | 23 GHz | 23 GHz
| Channel | HD13' | HD13
| Centre Frequency (GHz) | HD13' (23 360,75 MHz) | HD13 (22 352,75 MHz)
| Bandwidth (MHz) | HD_23GHz_28MHz[+] | HD_23GHz_28MHz[-]
| Frequency Designation | H/L | H/L
| Polarisation | Vertical | Vertical
Antenna (Main) | Antenna Type | VHLP1-220 | VHLP2-220
| Antenna Size (m) | 0,3 m | 0,6 m
| Antenna Height (m) | 25 m | 25 m
| Antenna Direction (°) | 273,61 ° | 93,59 °
| Actual Elevation (°) | -0,29 ° | 0,26 °
| Antenna Gain (dB) | 34,9 dBi | 40,1 dBi
| Feeder Type | 23G_INT | 23G_INT
| Feeder Length | 0 m | 0 m
| Feeder LOSS | 0 dB | 0 dB
Radio Equipment | Radio Type | iPASO IHG 23GHz 28MHz 256QAM
| Tx Power (dBm) | 18 dBm | 18 dBm
| Tx Attenuator (dB) | 0 dB | 0 dB
| Rx Attenuator (dB) | 0 dB | 0 dB
| Modulation | 256QAM
| Operating Mode | Fixed modulation (priority for throughput)
| Branching Loss Tx (Main) | 0 dB | 0 dB
| Branching Loss Rx (Main) | 0 dB | 0 dB
Branching Loss Tx (Spare)
Branching Loss Rx (Spare)
| Threshold | -67,5 dBm | -67,5 dBm
| ATPC | 0 dB | 0 dB
Performance | Main Rx Level @ TX max (dBm) | -37,62 dBm | -37,24 dBm
Spare Rx Level @ TX max (dBm)
| Threshold Degradation (dB) | 3 dB | 3 dB
| Main Flat Fade Margin (dB) | 30,26 dB | 29,88 dB
Spare Flat Fade Margin (dB)