## Feuil1
Atoll: Link Reporter
Generation date : jeudi 24 octobre 2024 23:16:18
MLO JEN_0002_JEN_0031_LTE_H
LINK SPECIFICATION
Link ID | JEN_0002_JEN_0031_LTE_H | Length (m) | 8 840,23 m
Capacity | 81,9 Mbps | Calculation Method | ITU-R P. 530-12
|  | End A | End B
Link Ends | Property ID | JEN_0002_C05 | JEN_0031_C03
| Property name | JEN_0002_C05 | JEN_0031_C03
| Property Latitude | 36,95872222N | 36,97118056N
| Property Longitude | 8,925E | 8,82696944E
| Property Height (m) | 204 m | 60 m
Frequency | Band | 23 GHz | 23 GHz
| Channel | HC26 | HC26'
| Centre Frequency (GHz) | HC26 (22 359,75 MHz) | HC26' (23 367,75 MHz)
| Bandwidth (MHz) | HC_23GHz_14MHz[-] | HC_23GHz_14MHz[+]
| Frequency Designation | H/L | H/L
| Polarisation | Horizontal | Horizontal
Antenna (Main) | Antenna Type | VHLP3-23 | VHLP3-23
| Antenna Size (m) | 1 m | 1 m
| Antenna Height (m) | 30 m | 30 m
| Antenna Direction (°) | 279,07 ° | 99,01 °
| Actual Elevation (°) | -0,98 ° | 0,9 °
| Antenna Gain (dB) | 44,8 dBi | 44,8 dBi
| Feeder Type | 23G_INT | 23G_INT
| Feeder Length | 0 m | 0 m
| Feeder LOSS | 0 dB | 0 dB
Radio Equipment | Radio Type | IHG_iPASO_23GHz_80M_256QAM
| Tx Power (dBm) | 20 dBm | 20 dBm
| Tx Attenuator (dB) | 0 dB | 0 dB
| Rx Attenuator (dB) | 0 dB | 0 dB
| Modulation | 256QAM
| Operating Mode | Fixed modulation (priority for quality)
| Branching Loss Tx (Main) | 0 dB | 0 dB
| Branching Loss Rx (Main) | 0 dB | 0 dB
Branching Loss Tx (Spare)
Branching Loss Rx (Spare)
| Threshold | -90 dBm | -90 dBm
| ATPC | 0 dB | 0 dB
Performance | Main Rx Level @ TX max (dBm) | -31,12 dBm | -31,47 dBm
Spare Rx Level @ TX max (dBm)
| Threshold Degradation (dB) | 3 dB | 3 dB
| Main Flat Fade Margin (dB) | 58,53 dB | 58,88 dB
Spare Flat Fade Margin (dB)