## Feuil1
Atoll: Link Reporter
Generation date : jeudi 24 octobre 2024 23:30:28
MLO JEN_0003_JEN_0038_H
LINK SPECIFICATION
Link ID | JEN_0003_JEN_0038_H | Length (m) | 4 531,17 m
Capacity | 181 Mbps | Calculation Method | ITU-R P. 530-12
|  | End A | End B
Link Ends | Property ID | JEN_0003_C01 | JEN_0038_C02
| Property name | JEN_0003_C01 | JEN_0038_C02
| Property Latitude | 36,93635833N | 36,93155556N
| Property Longitude | 8,74824444E | 8,79875E
| Property Height (m) | 51 m | 69 m
Frequency | Band | 23 GHz | 23 GHz
| Channel | HD7 | HD7'
| Centre Frequency (GHz) | HD7 (22 184,75 MHz) | HD7' (23 192,75 MHz)
| Bandwidth (MHz) | HD_23GHz_28MHz[-] | HD_23GHz_28MHz[+]
| Frequency Designation | H/L | H/L
| Polarisation | Horizontal | Horizontal
Antenna (Main) | Antenna Type | VHLP2-220 | VHLP2-220
| Antenna Size (m) | 0,6 m | 0,6 m
| Antenna Height (m) | 13 m | 15,5 m
| Antenna Direction (°) | 96,77 ° | 276,8 °
| Actual Elevation (°) | 0,24 ° | -0,28 °
| Antenna Gain (dB) | 40,1 dBi | 40,1 dBi
| Feeder Type | n/a | F090LLS4
| Feeder Length | n/a | 1 m
| Feeder LOSS | 0 dB | 0 dB
Radio Equipment | Radio Type | iPASO IHG 23GHz 28MHz 256QAM
| Tx Power (dBm) | 18 dBm | 18 dBm
| Tx Attenuator (dB) | 0 dB | 0 dB
| Rx Attenuator (dB) | 0 dB | 0 dB
| Modulation | 256QAM
| Operating Mode | Fixed modulation (priority for throughput)
| Branching Loss Tx (Main) | 0 dB | 0 dB
| Branching Loss Rx (Main) | 0 dB | 0 dB
Branching Loss Tx (Spare)
Branching Loss Rx (Spare)
| Threshold | -67,5 dBm | -67,5 dBm
| ATPC | 0 dB | 0 dB
Performance | Main Rx Level @ TX max (dBm) | -35,49 dBm | -35,89 dBm
Spare Rx Level @ TX max (dBm)
| Threshold Degradation (dB) | 3 dB | 3 dB
| Main Flat Fade Margin (dB) | 31,61 dB | 32,01 dB
Spare Flat Fade Margin (dB)