## Feuil1
Atoll: Link Reporter
Generation date : jeudi 24 octobre 2024 23:56:00
MLO JEN_0006_JEN_0005_LTE_H
LINK SPECIFICATION
Link ID | JEN_0006_JEN_0005_LTE_H | Length (m) | 809,75 m
Capacity | 495 Mbps | Calculation Method | ITU-R P. 530-12
|  | End A | End B
Link Ends | Property ID | JEN_0006_C04 | JEN_0005_C01
| Property name | JEN_0006_C04 | JEN_0005_C01
| Property Latitude | 36,95575556N | 36,94937778N
| Property Longitude | 8,75858056E | 8,75425E
| Property Height (m) | 3 m | 66 m
Frequency | Band | 38 GHz | 38 GHz
| Channel | LE8 | LE8'
| Centre Frequency (GHz) | LE8 (37 478 MHz) | LE8' (38 738 MHz)
| Bandwidth (MHz) | LE_38GHz_56MHz[-] | LE_38GHz_56MHz[+]
| Frequency Designation | H/L | H/L
| Polarisation | Horizontal | Horizontal
Antenna (Main) | Antenna Type | VHLP1-370 | VHLP1-370
| Antenna Size (m) | 0,3 m | 0,3 m
| Antenna Height (m) | 17 m | 31 m
| Antenna Direction (°) | 208,49 ° | 28,48 °
| Actual Elevation (°) | 5,45 ° | -5,46 °
| Antenna Gain (dB) | 39,7 dBi | 39,7 dBi
| Feeder Type | 38G_INT | 38G_INT
| Feeder Length | 0 m | 0 m
| Feeder LOSS | 0 dB | 0 dB
Radio Equipment | Radio Type | iPASO IHG 38GHz 56MHz 2048QAM
| Tx Power (dBm) | 13 dBm | 13 dBm
| Tx Attenuator (dB) | 2 dB | 2 dB
| Rx Attenuator (dB) | 2 dB | 2 dB
| Modulation | 2048QAM
| Operating Mode | Fixed modulation (priority for throughput)
| Branching Loss Tx (Main) | 0 dB | 0 dB
| Branching Loss Rx (Main) | 0 dB | 0 dB
Branching Loss Tx (Spare)
Branching Loss Rx (Spare)
| Threshold | -52 dBm | -52 dBm
| ATPC | 0 dB | 0 dB
Performance | Main Rx Level @ TX max (dBm) | -33,77 dBm | -34,06 dBm
Spare Rx Level @ TX max (dBm)
| Threshold Degradation (dB) | 3 dB | 3 dB
| Main Flat Fade Margin (dB) | 17,94 dB | 18,23 dB
Spare Flat Fade Margin (dB)