## Feuil1
Atoll: Link Reporter
Generation date : jeudi 24 octobre 2024 23:04:58
MLO JEN_0020_JEN_0036_1_V
LINK SPECIFICATION
Link ID | JEN_0020_JEN_0036_1_V | Length (m) | 18 146,16 m
Capacity | 495 Mbps | Calculation Method | ITU-R P. 530-12
|  | End A | End B
Link Ends | Property ID | JEN_0020_C02 | JEN_0036_C01
| Property name | JEN_0020_C02 | JEN_0036_C01
| Property Latitude | 36,50147222N | 36,53111111N
| Property Longitude | 8,78066667E | 8,97988889E
| Property Height (m) | 143 m | 150 m
Frequency | Band | 11 GHz | 11 GHz
| Channel | BW3' | BW3
| Centre Frequency (GHz) | BW3' (11 491 MHz) | BW3 (10 961 MHz)
| Bandwidth (MHz) | BW_11GHz_56MHz[+] | BW_11GHz_56MHz[-]
| Frequency Designation | H/L | H/L
| Polarisation | Vertical | Vertical
Antenna (Main) | Antenna Type | HPX8-107 | HPX8-107
| Antenna Size (m) | 2,4 m | 2,4 m
| Antenna Height (m) | 28 m | 40 m
| Antenna Direction (°) | 79,45 ° | 259,57 °
| Actual Elevation (°) | -0,02 ° | -0,14 °
| Antenna Gain (dB) | 46,4 dBi | 46,4 dBi
| Feeder Type | F090LLS4 | F090LLS4
| Feeder Length | 1 m | 1 m
| Feeder LOSS | 0 dB | 0 dB
Radio Equipment | Radio Type | iPASO IHG 11GHz 56MHz 2048QAM
| Tx Power (dBm) | 17 dBm | 17 dBm
| Tx Attenuator (dB) | 1,2 dB | 1,2 dB
| Rx Attenuator (dB) | 1,2 dB | 1,2 dB
| Modulation | 2048QAM
| Operating Mode | Fixed modulation (priority for throughput)
| Branching Loss Tx (Main) | 0 dB | 0 dB
| Branching Loss Rx (Main) | 0 dB | 0 dB
Branching Loss Tx (Spare)
Branching Loss Rx (Spare)
| Threshold | -54,5 dBm | -54,5 dBm
| ATPC | 0 dB | 0 dB
Performance | Main Rx Level @ TX max (dBm) | -31,76 dBm | -31,32 dBm
Spare Rx Level @ TX max (dBm)
| Threshold Degradation (dB) | 3 dB | 3 dB
| Main Flat Fade Margin (dB) | 23,18 dB | 22,74 dB
Spare Flat Fade Margin (dB)