## Feuil1
Atoll: Link Reporter
Generation date : jeudi 24 octobre 2024 23:25:59
MLO JEN_0022_JEN_0020_LTE_H
LINK SPECIFICATION
Link ID | JEN_0022_JEN_0020_LTE_H | Length (m) | 726,99 m
Capacity | 181 Mbps | Calculation Method | ITU-R P. 530-12
|  | End A | End B
Link Ends | Property ID | JEN_0022_C05 | JEN_0020_C02
| Property name | JEN_0022_C05 | JEN_0020_C02
| Property Latitude | 36,49547222N | 36,50147222N
| Property Longitude | 8,77741667E | 8,78066667E
| Property Height (m) | 143 m | 143 m
Frequency | Band | 23 GHz | 23 GHz
| Channel | HD11 | HD11'
| Centre Frequency (GHz) | HD11 (22 296,75 MHz) | HD11' (23 304,75 MHz)
| Bandwidth (MHz) | HD_23GHz_28MHz[-] | HD_23GHz_28MHz[+]
| Frequency Designation | H/L | H/L
| Polarisation | Horizontal | Horizontal
Antenna (Main) | Antenna Type | VHLP2-220 | VHLP2-220
| Antenna Size (m) | 0,6 m | 0,6 m
| Antenna Height (m) | 17 m | 37 m
| Antenna Direction (°) | 23,53 ° | 203,53 °
| Actual Elevation (°) | 1,57 ° | -1,58 °
| Antenna Gain (dB) | 40,1 dBi | 40,1 dBi
| Feeder Type | 23G_INT | 23G_INT
| Feeder Length | 0 m | 0 m
| Feeder LOSS | 0 dB | 0 dB
Radio Equipment | Radio Type | iPASO IHG 23GHz 28MHz 256QAM
| Tx Power (dBm) | 18 dBm | 18 dBm
| Tx Attenuator (dB) | 3 dB | 3 dB
| Rx Attenuator (dB) | 3 dB | 3 dB
| Modulation | 256QAM
| Operating Mode | Fixed modulation (priority for throughput)
| Branching Loss Tx (Main) | 0 dB | 0 dB
| Branching Loss Rx (Main) | 0 dB | 0 dB
Branching Loss Tx (Spare)
Branching Loss Rx (Spare)
| Threshold | -67,5 dBm | -67,5 dBm
| ATPC | 0 dB | 0 dB
Performance | Main Rx Level @ TX max (dBm) | -24,58 dBm | -24,96 dBm
Spare Rx Level @ TX max (dBm)
| Threshold Degradation (dB) | 3 dB | 3 dB
| Main Flat Fade Margin (dB) | 42,54 dB | 42,92 dB
Spare Flat Fade Margin (dB)