## Feuil1
Atoll: Link Reporter
Generation date : vendredi 17 janvier 2025 12:38:41
MLO JEN_0028_JEN_0036_LTE_H
LINK SPECIFICATION
Link ID | JEN_0028_JEN_0036_LTE_H | Length (m) | 8 691,2 m
Capacity | 447 Mbps | Calculation Method | ITU-R P. 530-12
|  | End A | End B
Link Ends | Property ID | JEN_0028_C05 | JEN_0036_C01
| Property name | JEN_0028_C05 | JEN_0036_C01
| Property Latitude | 36,60916667N | 36,53111111N
| Property Longitude | 8,97194444E | 8,97988889E
| Property Height (m) | 125 m | 150 m
Frequency | Band | 18 GHz | 18 GHz
| Channel | GC7' | GC7
| Centre Frequency (GHz) | GC7' (19 095 MHz) | GC7 (18 085 MHz)
| Bandwidth (MHz) | GC_18GHz_55MHz[+] | GC_18GHz_55MHz[-]
| Frequency Designation | H/L | H/L
| Polarisation | Vertical | Vertical
Antenna (Main) | Antenna Type | VHLPX4-180 | VHLPX4-180
| Antenna Size (m) | 1,2 m | 1,2 m
| Antenna Height (m) | 25 m | 25 m
| Antenna Direction (°) | 175,32 ° | 355,33 °
| Actual Elevation (°) | 0,13 ° | -0,2 °
| Antenna Gain (dB) | 44,7 dBi | 44,7 dBi
| Feeder Type | F042MMS4 | F042MMS4
| Feeder Length | 1 m | 1 m
| Feeder LOSS | 0 dB | 0 dB
Radio Equipment | Radio Type | iPASO IHG 18GHz 55MHz 1024QAM
| Tx Power (dBm) | 16 dBm | 16 dBm
| Tx Attenuator (dB) | 1,2 dB | 1,2 dB
| Rx Attenuator (dB) | 1,2 dB | 1,2 dB
| Modulation | 1024QAM
| Operating Mode | Fixed modulation (priority for throughput)
| Branching Loss Tx (Main) | 0 dB | 0 dB
| Branching Loss Rx (Main) | 0 dB | 0 dB
Branching Loss Tx (Spare)
Branching Loss Rx (Spare)
| Threshold | -57,5 dBm | -57,5 dBm
| ATPC | 0 dB | 0 dB
Performance | Main Rx Level @ TX max (dBm) | -34,76 dBm | -34,03 dBm
Spare Rx Level @ TX max (dBm)
| Threshold Degradation (dB) | 3 dB | 3 dB
| Main Flat Fade Margin (dB) | 23,47 dB | 22,74 dB
Spare Flat Fade Margin (dB)