## Feuil1
Atoll: Link Reporter
Generation date : jeudi 24 octobre 2024 23:06:35
MLO JEN_0030_JEN_0015_FullIP_V
LINK SPECIFICATION
Link ID | JEN_0030_JEN_0015_FullIP_V | Length (m) | 16 067,75 m
Capacity | 460 Mbps | Calculation Method | ITU-R P. 530-12
|  | End A | End B
Link Ends | Property ID | JEN_0030_C01 | JEN_0015_T0
| Property name | JEN_0030_C01 | JEN_0015_T0
| Property Latitude | 36,91077778N | 36,76971944N
| Property Longitude | 8,73969444E | 8,70044167E
| Property Height (m) | 79 m | 1 006 m
Frequency | Band | 11 GHz | 11 GHz
| Channel | BW3 | BW3'
| Centre Frequency (GHz) | BW3 (10 961 MHz) | BW3' (11 491 MHz)
| Bandwidth (MHz) | BW_11GHz_56MHz[-] | BW_11GHz_56MHz[+]
| Frequency Designation | H/L | H/L
| Polarisation | Vertical | Vertical
Antenna (Main) | Antenna Type | HPX4-107 | HPX8-107
| Antenna Size (m) | 1,2 m | 2,4 m
| Antenna Height (m) | 21 m | 19 m
| Antenna Direction (°) | 192,57 ° | 12,54 °
| Actual Elevation (°) | 3,22 ° | -3,37 °
| Antenna Gain (dB) | 40,3 dBi | 46,4 dBi
| Feeder Type | n/a | F090LLS4
| Feeder Length | n/a | 1 m
| Feeder LOSS | 0 dB | 0 dB
Radio Equipment | Radio Type | iPASO IHG 11GHz 56MHz 256QAM
| Tx Power (dBm) | 19 dBm | 19 dBm
| Tx Attenuator (dB) | 0,5 dB | 0,5 dB
| Rx Attenuator (dB) | 0,5 dB | 0,5 dB
| Modulation | 256QAM
| Operating Mode | Fixed modulation (priority for throughput)
| Branching Loss Tx (Main) | 0 dB | 0 dB
| Branching Loss Rx (Main) | 0 dB | 0 dB
Branching Loss Tx (Spare)
Branching Loss Rx (Spare)
| Threshold | -65 dBm | -65 dBm
| ATPC | 0 dB | 0 dB
Performance | Main Rx Level @ TX max (dBm) | -32,88 dBm | -33,32 dBm
Spare Rx Level @ TX max (dBm)
| Threshold Degradation (dB) | 3 dB | 3 dB
| Main Flat Fade Margin (dB) | 31,68 dB | 32,12 dB
Spare Flat Fade Margin (dB)