## Feuil1
Atoll: Link Reporter
Generation date : jeudi 24 octobre 2024 23:30:56
MLO JEN_0031_JEN_0006_H
LINK SPECIFICATION
Link ID | JEN_0031_JEN_0006_H | Length (m) | 6 326,84 m
Capacity | 247 Mbps | Calculation Method | ITU-R P. 530-12
|  | End A | End B
Link Ends | Property ID | JEN_0031_C03 | JEN_0006_C04
| Property name | JEN_0031_C03 | JEN_0006_C04
| Property Latitude | 36,97118056N | 36,95575556N
| Property Longitude | 8,82696944E | 8,75858056E
| Property Height (m) | 60 m | 3 m
Frequency | Band | 23 GHz | 23 GHz
| Channel | HD11' | HD11
| Centre Frequency (GHz) | HD11' (23 304,75 MHz) | HD11 (22 296,75 MHz)
| Bandwidth (MHz) | HD_23GHz_28MHz[+] | HD_23GHz_28MHz[-]
| Frequency Designation | H/L | H/L
| Polarisation | Horizontal | Horizontal
Antenna (Main) | Antenna Type | VHLP4-23 | VHLP4-23
| Antenna Size (m) | 1,2 m | 1,2 m
| Antenna Height (m) | 25 m | 26 m
| Antenna Direction (°) | 254,26 ° | 74,22 °
| Actual Elevation (°) | -0,54 ° | 0,48 °
| Antenna Gain (dB) | 46,7 dBi | 46,7 dBi
| Feeder Type | 23G_INT | 23G_INT
| Feeder Length | 0 m | 0 m
| Feeder LOSS | 0 dB | 0 dB
Radio Equipment | Radio Type | iPASO IHG 23GHz 28MHz 2048QAM
| Tx Power (dBm) | 15 dBm | 15 dBm
| Tx Attenuator (dB) | 0 dB | 0 dB
| Rx Attenuator (dB) | 0 dB | 0 dB
| Modulation | 2048QAM
| Operating Mode | Fixed modulation (priority for throughput)
| Branching Loss Tx (Main) | 0 dB | 0 dB
| Branching Loss Rx (Main) | 0 dB | 0 dB
Branching Loss Tx (Spare)
Branching Loss Rx (Spare)
| Threshold | -57 dBm | -57 dBm
| ATPC | 0 dB | 0 dB
Performance | Main Rx Level @ TX max (dBm) | -29,15 dBm | -28,77 dBm
Spare Rx Level @ TX max (dBm)
| Threshold Degradation (dB) | 3 dB | 3 dB
| Main Flat Fade Margin (dB) | 28,23 dB | 27,85 dB
Spare Flat Fade Margin (dB)