## Feuil1
Atoll: Link Reporter
Generation date : jeudi 24 octobre 2024 23:56:05
MLO JEN_0034_JEN_0006_LTE
LINK SPECIFICATION
Link ID | JEN_0034_JEN_0006_LTE | Length (m) | 1 891,53 m
Capacity | 247 Mbps | Calculation Method | ITU-R P. 530-12
|  | End A | End B
Link Ends | Property ID | JEN_0034_C02 | JEN_0006_C04
| Property name | JEN_0034_C02 | JEN_0006_C04
| Property Latitude | 36,94862778N | 36,95575556N
| Property Longitude | 8,77786944E | 8,75858056E
| Property Height (m) | 5 m | 3 m
Frequency | Band | 38 GHz | 38 GHz
| Channel | LL16' | LL16
| Centre Frequency (GHz) | LL16' (38 752 MHz) | LL16 (37 492 MHz)
| Bandwidth (MHz) | LL_38GHz_28MHz[+] | LL_38GHz_28MHz[-]
| Frequency Designation | H/L | H/L
| Polarisation | Vertical | Vertical
Antenna (Main) | Antenna Type | VHLP2-370 | VHLP2-370
| Antenna Size (m) | 0,6 m | 0,6 m
| Antenna Height (m) | 17 m | 37 m
| Antenna Direction (°) | 294,82 ° | 114,81 °
| Actual Elevation (°) | 0,54 ° | -0,56 °
| Antenna Gain (dB) | 44,5 dBi | 44,5 dBi
| Feeder Type | 38G_INT | 38G_INT
| Feeder Length | 0 m | 0 m
| Feeder LOSS | 0 dB | 0 dB
Radio Equipment | Radio Type | iPASO IHG 38GHz 28MHz 2048QAM
| Tx Power (dBm) | 14 dBm | 14 dBm
| Tx Attenuator (dB) | 0 dB | 0 dB
| Rx Attenuator (dB) | 0 dB | 0 dB
| Modulation | 2048QAM
| Operating Mode | Fixed modulation (priority for throughput)
| Branching Loss Tx (Main) | 0 dB | 0 dB
| Branching Loss Rx (Main) | 0 dB | 0 dB
Branching Loss Tx (Spare)
Branching Loss Rx (Spare)
| Threshold | -55 dBm | -55 dBm
| ATPC | 0 dB | 0 dB
Performance | Main Rx Level @ TX max (dBm) | -27,05 dBm | -26,74 dBm
Spare Rx Level @ TX max (dBm)
| Threshold Degradation (dB) | 3 dB | 3 dB
| Main Flat Fade Margin (dB) | 28,26 dB | 27,95 dB
Spare Flat Fade Margin (dB)