## Feuil1
Atoll: Link Reporter
Generation date : jeudi 19 décembre 2024 08:14:00
MLO JEN_0036_BEJ_0012_Main_V
LINK SPECIFICATION
Link ID | JEN_0036_BEJ_0012_Main_V | Length (m) | 32 148,42 m
Capacity | 495 Mbps | Calculation Method | ITU-R P. 530-12
|  | End A | End B
Link Ends | Property ID | JEN_0036_C01 | BEJ_0012_C05
| Property name | JEN_0036_C01 | BEJ_0012_C05
| Property Latitude | 36,53111111N | 36,66852778N
| Property Longitude | 8,97988889E | 9,29616667E
| Property Height (m) | 150 m | 384 m
Frequency | Band | 6 GHz | 6 GHz
| Channel | BI1 | BI1'
| Centre Frequency (GHz) | BI1 (5 960,025 MHz) | BI1' (6 212,065 MHz)
| Bandwidth (MHz) | 6GHz_59,3MHz[-] | 6GHz_59,3MHz[+]
| Frequency Designation | H/L | H/L
| Polarisation | Vertical | Vertical
Antenna (Main) | Antenna Type | UXA 8 - 59 A | UXA 8 - 59 A
| Antenna Size (m) | 2,4 m | 2,4 m
| Antenna Height (m) | 36,2 m | 37,5 m
| Antenna Direction (°) | 61,48 ° | 241,67 °
| Actual Elevation (°) | 0,28 ° | -0,56 °
| Antenna Gain (dB) | 41,3 dBi | 41,3 dBi
| Feeder Type | EP60J | EP60J
| Feeder Length | 1 m | 1 m
| Feeder LOSS | 0 dB | 0 dB
Radio Equipment | Radio Type | iPASO IHG L6GHz 2048QAM 56MHz
| Tx Power (dBm) | 21 dBm | 21 dBm
| Tx Attenuator (dB) | 0,56 dB | 0,56 dB
| Rx Attenuator (dB) | 0,56 dB | 0,56 dB
| Modulation | 2048QAM
| Operating Mode | Fixed modulation (priority for quality)
| Branching Loss Tx (Main) | 0 dB | 0 dB
| Branching Loss Rx (Main) | 0 dB | 0 dB
Branching Loss Tx (Spare)
Branching Loss Rx (Spare)
| Threshold | -55 dBm | -55 dBm
| ATPC | 0 dB | 0 dB
Performance | Main Rx Level @ TX max (dBm) | -35,87 dBm | -36,24 dBm
Spare Rx Level @ TX max (dBm)
| Threshold Degradation (dB) | 3 dB | 3 dB
| Main Flat Fade Margin (dB) | 18,76 dB | 19,13 dB
Spare Flat Fade Margin (dB)