## Feuil1
Atoll: Link Reporter
Generation date : jeudi 24 octobre 2024 23:26:13
MLO JEN_0038_JEN_0006_LTE_V
LINK SPECIFICATION
Link ID | JEN_0038_JEN_0006_LTE_V | Length (m) | 4 474,33 m
Capacity | 203 Mbps | Calculation Method | ITU-R P. 530-12
|  | End A | End B
Link Ends | Property ID | JEN_0038_C02 | JEN_0006_C04
| Property name | JEN_0038_C02 | JEN_0006_C04
| Property Latitude | 36,93155556N | 36,95575556N
| Property Longitude | 8,79875E | 8,75858056E
| Property Height (m) | 69 m | 3 m
Frequency | Band | 23 GHz | 23 GHz
| Channel | HD6' | HD6
| Centre Frequency (GHz) | HD6' (23 164,75 MHz) | HD6 (22 156,75 MHz)
| Bandwidth (MHz) | HD_23GHz_28MHz[+] | HD_23GHz_28MHz[-]
| Frequency Designation | H/L | H/L
| Polarisation | Vertical | Vertical
Antenna (Main) | Antenna Type | VHLP2-220 | VHLP2-220
| Antenna Size (m) | 0,6 m | 0,6 m
| Antenna Height (m) | 17 m | 37 m
| Antenna Direction (°) | 307,02 ° | 127 °
| Actual Elevation (°) | -0,61 ° | 0,57 °
| Antenna Gain (dB) | 40,1 dBi | 40,1 dBi
| Feeder Type | 23G_INT | 23G_INT
| Feeder Length | 0 m | 0 m
| Feeder LOSS | 0 dB | 0 dB
Radio Equipment | Radio Type | iPASO IHG 23GHz 2048QAM 28MHz
| Tx Power (dBm) | 15 dBm | 15 dBm
| Tx Attenuator (dB) | 0 dB | 0 dB
| Rx Attenuator (dB) | 0 dB | 0 dB
| Modulation | 2048QAM
| Operating Mode | Fixed modulation (priority for quality)
| Branching Loss Tx (Main) | 0 dB | 0 dB
| Branching Loss Rx (Main) | 0 dB | 0 dB
Branching Loss Tx (Spare)
Branching Loss Rx (Spare)
| Threshold | -57 dBm | -57 dBm
| ATPC | 0 dB | 0 dB
Performance | Main Rx Level @ TX max (dBm) | -38,77 dBm | -38,36 dBm
Spare Rx Level @ TX max (dBm)
| Threshold Degradation (dB) | 3 dB | 3 dB
| Main Flat Fade Margin (dB) | 18,64 dB | 18,23 dB
Spare Flat Fade Margin (dB)