## Feuil1
Atoll: Link Reporter
Generation date : jeudi 24 octobre 2024 23:11:25
MLO JEN_0039_BEJ_0050_LTE
LINK SPECIFICATION
Link ID | JEN_0039_BEJ_0050_LTE | Length (m) | 9 525,76 m
Capacity | 247 Mbps | Calculation Method | ITU-R P. 530-12
|  | End A | End B
Link Ends | Property ID | JEN_0039_C02 | BEJ_0050_C02
| Property name | JEN_0039_C02 | BEJ_0050_C02
| Property Latitude | 36,69751389N | 36,69438889N
| Property Longitude | 9,00070834E | 9,10722223E
| Property Height (m) | 335 m | 425 m
Frequency | Band | 23 GHz | 23 GHz
| Channel | HD11' | HD11
| Centre Frequency (GHz) | HD11' (23 304,75 MHz) | HD11 (22 296,75 MHz)
| Bandwidth (MHz) | HD_23GHz_28MHz[+] | HD_23GHz_28MHz[-]
| Frequency Designation | H/L | H/L
| Polarisation | Horizontal | Horizontal
Antenna (Main) | Antenna Type | VHLP4-23 | VHLP4-23
| Antenna Size (m) | 1,2 m | 1,2 m
| Antenna Height (m) | 25 m | 25 m
| Antenna Direction (°) | 92,06 ° | 272,13 °
| Actual Elevation (°) | 0,5 ° | -0,59 °
| Antenna Gain (dB) | 46,7 dBi | 46,7 dBi
| Feeder Type | 23G_INT | 23G_INT
| Feeder Length | 0 m | 0 m
| Feeder LOSS | 0 dB | 0 dB
Radio Equipment | Radio Type | iPASO IHG 23GHz 28MHz 2048QAM
| Tx Power (dBm) | 15 dBm | 15 dBm
| Tx Attenuator (dB) | 0 dB | 0 dB
| Rx Attenuator (dB) | 0 dB | 0 dB
| Modulation | 2048QAM
| Operating Mode | Fixed modulation (priority for throughput)
| Branching Loss Tx (Main) | 0 dB | 0 dB
| Branching Loss Rx (Main) | 0 dB | 0 dB
Branching Loss Tx (Spare)
Branching Loss Rx (Spare)
| Threshold | -57 dBm | -57 dBm
| ATPC | 0 dB | 0 dB
Performance | Main Rx Level @ TX max (dBm) | -33,13 dBm | -32,77 dBm
Spare Rx Level @ TX max (dBm)
| Threshold Degradation (dB) | 3 dB | 3 dB
| Main Flat Fade Margin (dB) | 24,23 dB | 23,87 dB
Spare Flat Fade Margin (dB)