## Feuil1
Atoll: Link Reporter
Generation date : jeudi 24 octobre 2024 23:09:11
MLO JEN_0040_JEN_0030_FullIP
LINK SPECIFICATION
Link ID | JEN_0040_JEN_0030_FullIP | Length (m) | 13 748,17 m
Capacity | 257 Mbps | Calculation Method | ITU-R P. 530-12
|  | End A | End B
Link Ends | Property ID | JEN_0040_C08 | JEN_0030_C01
| Property name | JEN_0040_C08 | JEN_0030_C01
| Property Latitude | 36,79275001N | 36,91077778N
| Property Longitude | 8,69341667E | 8,73969444E
| Property Height (m) | 708 m | 79 m
Frequency | Band | 18 GHz | 18 GHz
| Channel | GD12 | GD12'
| Centre Frequency (GHz) | GD12 (18 030 MHz) | GD12' (19 040 MHz)
| Bandwidth (MHz) | GD_18GHz-27.5MHz[-] | GD_18GHz-27.5MHz[+]
| Frequency Designation | H/L | H/L
| Polarisation | Horizontal | Horizontal
Antenna (Main) | Antenna Type | VHLPX4-180 | VHLPX4-180
| Antenna Size (m) | 1,2 m | 1,2 m
| Antenna Height (m) | 32 m | 23 m
| Antenna Direction (°) | 17,41 ° | 197,43 °
| Actual Elevation (°) | -2,72 ° | 2,6 °
| Antenna Gain (dB) | 44,7 dBi | 44,7 dBi
Feeder Type
Feeder Length
| Feeder LOSS | 0 dB | 0 dB
Radio Equipment | Radio Type | iPASO IHG 18G 257MB
| Tx Power (dBm) | 18 dBm | 18 dBm
| Tx Attenuator (dB) | 0 dB | 0 dB
| Rx Attenuator (dB) | 0 dB | 0 dB
| Modulation | 512QAM
| Operating Mode | Fixed modulation (priority for quality)
| Branching Loss Tx (Main) | 0 dB | 0 dB
| Branching Loss Rx (Main) | 0 dB | 0 dB
Branching Loss Tx (Spare)
Branching Loss Rx (Spare)
| Threshold | -63,5 dBm | -63,5 dBm
| ATPC | 0 dB | 0 dB
Performance | Main Rx Level @ TX max (dBm) | -33,89 dBm | -34,74 dBm
Spare Rx Level @ TX max (dBm)
| Threshold Degradation (dB) | 3 dB | 3 dB
| Main Flat Fade Margin (dB) | 28,76 dB | 29,61 dB
Spare Flat Fade Margin (dB)